## Worksheet
T4V7H 336-11Z-1637
| only for positioning tasks Design to EN 50041 Thermoplastic enclosure Lever angle adjustable in 10° steps Double-insulated | Good resistance to oil and petroleum spirit Wide range of alternative actuators Actuator heads can be repositioned by 4 x 90° 1 Cable entry M 20 x 1.5
Ordering data
Product type description | T4V7H 336-11Z-1637
Article number (order number) | 151101251
eCl@ss number, version 12.0 | 27-27-06-01
eCl@ss number, version 11.0 | 27-27-06-01
eCl@ss number, version 9.0 | 27-27-06-01
ETIM number, version 7.0 | EC000030
ETIM number, version 6.0 | EC000030
Approvals - Standards
Certificates | CCC
General data
Housing construction form | Construction normée
Housing material | Plastique, renforcé de fibres de verre
Lever material | métal
Gross weight | 175 g
<table><tr><td>Safety classification</td></tr></table>
Vorschriften | BG-GS-ET-15 EN ISO 13849-1 EN IEC 60947-5-1
Mission time | 20 Year(s)
Mechanical data
Actuating element | tête rotatif à levier à galet
Roller material | Plastique
Mechanical life, minimum | 30 000 000 Operations
Actuating speed, maximum | 2,5 m/s
Note (Actuating speed) | Vitesse d'attaque pour un angle d'attaque vertical sur le poussoir de 30°
Mechanical data - Connection technique
Note | Toutes les indications relatives à la section du câble sont embouts compris.
Mechanical data - Dimensions
Length of sensor | 57 mm
Width of sensor | 40,5 mm
Height of sensor | 173,5 mm
Ambient conditions
Degree of protection | IP65 IP67
Ambient temperature | -30 ... +80 °C
Ambient conditions - Insulation values
Rated impulse withstand voltage Uimp | 6 kV
Electrical data
Thermal test current | 10 A
Required rated short-circuit current | 1 000 A
Utilisation category AC-15 | 230 VAC
Utilisation category AC-15 | 4 A
Utilisation category DC-13 | 24 VDC
Utilisation category DC-13 | 4 A
Maximale Schalthäufigkeit | 5 000 /h
Material of the contacts, electrical | argent, doré
Schmersal India Pvt. Ltd., Plot No - G-7/1, Ranjangaon MIDC, Tal. - Shirur, Dist.- Pune 412 220
Les données et les valeurs ont été soigneusement vérifiées. Les illustrations peuvent être différentes de l'original. Vous trouverez d'avantage de caractéristiques techniques dans les manuels d’instructions. Sous réserve de modifications techniques et errata.
Généré le: 11/04/2025 03:36