## Worksheet
EX-T4V10H335-02Y
| Ex-Zone 1 and 21 only for positioning tasks Metal enclosure Good resistance to oil and petroleum spirit | 40,5 mm x 76 mm x 38 mm Mounting details to EN 50041 1 Cable entry M 20 x 1.5
Ordering data
Product type description | EX-T4V10H335-02Y
Article number (order number) | 101212061
EAN (European Article Number) | 4030661448688
eCl@ss number, version 12.0 | 27-27-06-01
eCl@ss number, version 11.0 | 27-27-06-01
eCl@ss number, version 9.0 | 27-27-06-01
ETIM number, version 7.0 | EC000030
ETIM number, version 6.0 | EC000030
Approvals - Standards
Certificates | cULus ATEX IECEx INMETRO PESO CCC-EX
Explosion protection
Explosion protection: regulations | EN IEC 60079-0 EN 60079-1 EN 60079-7 EN 60079-31
Explosion protection zones | 1 21
Explosion protection category | 2G 2D
Explosion protection designation | EX II 2G Ex d e IIC T6 Gb EX II 2D Ex tb IIIC T80°C Db
General data
Standards | BG-GS-ET-15 EN IEC 60947-5-1
Housing construction form | Norm konstruktionsdesign
Housing material | Metall, zink pressgjutgods
Housing coating material | lackerad
Lever material | Metallfilm
Material of the rod | Plast
Gross weight | 400 g
General data - Features
Number of safety contacts | 2
<table><tr><td>Safety classification</td></tr></table>
Vorschriften | EN ISO 13849-1
Mission time | 20 Year(s)
Safety classification - Safety outputs
B10D Normally-closed contact (NC) | 20 000 000 Operations
Mechanical data
Actuating element | Justerbar pinne
Mechanical life, minimum | 1 000 000 Operations
Impact energy, maximum | 7 J
Actuating speed, maximum | 1 m/s
Note (Actuating speed) | Aktiveringshastighet med en aktiveringsvinkel på 30° mot brytarens axel
Note (Switchover time) | Kontaktomslagstid beroende på aktiveringshastigheten
Actuating torque, minimum | 0,3 Nm
Mechanical data - Connection technique
Termination | Skruvkoppling M20 x 1,5
Cable cross-section of the cable glands, minimum | 7 mm
Cable cross-section of the cable glands, maximum | 12 mm
Cable section, minimum | 1 mm²
Cable section, maximum | 2,5 mm²
Note | All information i kabeldelen är inklusive kabelhylsor.
Wire cross-section | 13 AWG
Mechanical data - Dimensions
Length x Width x Height | Sensorns höjd: 111,5 mm (utan stav)
Length of sensor | 38 mm
Width of sensor | 40,5 mm
Ambient conditions
Degree of protection | IP65
Ambient temperature, maximum (Cable section 1mm2) | +50 °C
Ambient temperature, maximum (Cable section 2.5mm2) | +55 °C
Ambient conditions - Insulation values
Rated insulation voltage Ui | 250 VAC 500 V
Rated impulse withstand voltage Uimp | 4 kV
Electrical data
Thermal test current | 5 A
Utilisation category AC-15 | 230 VAC
Utilisation category DC-13 | 24 VDC
Switching element | 2 brytande kontakt (br)
Switching principle | Tyckkontakt
Bounce duration, maximum | 3 ms
Maximale Schalthäufigkeit | 1 800 /h
Material of the contacts, electrical | Silver
Scope of delivery
Scope of delivery | Ex-certifierad kabelförskruvning
Schmersal India Pvt. Ltd., Plot No - G-7/1, Ranjangaon MIDC, Tal. - Shirur, Dist.- Pune 412 220
Alla data och värden har kontrollerats noga. Bilder kan avvika från originalet. Ytterligare tekniska data finns i manualen. Tekniska ändringar och fel förbehålles.
Genererat den 2025-03-24 13:38