## Worksheet
AZ/AZM201-B30-LTAG1P20-SZ
| with integrated lockout tag No supplementary door handles required for left hinged doors Easy and intuitive operation | Does not protrude into the door opening Actuator for hinged guards with handle and Emergency exit handle No risk of injury from protruding actuator
Ordering data
Product type description | AZ/AZM201-B30-LTAG1P20-SZ
Article number (order number) | 103026322
EAN (European Article Number) | 4030661515809
eCl@ss number, version 12.0 | 27-27-26-06
eCl@ss number, version 11.0 | 27-27-26-06
eCl@ss number, version 9.0 | 27-27-26-06
ETIM number, version 7.0 | EC001487
ETIM number, version 6.0 | EC001487
Approvals - Standards
Note | Certification en liaison avec les dispositifs AZ/AZM 201
General data
Housing material | Plastique, thermoplastique renforcé de fibres de verre
Material of the actuator | zamac injecté
Material of the operators | Aluminium, revêtement plastique
Emergency exit material | Métal, gaine plastique
Gross weight | 1 197 g
General data - Features
Emergency exit | Oui
Lockout tag integrated | Oui
Mechanical data
Grip | Poignée
Mechanical life, minimum | 1 000 000 Operations
Door hinge | Gauche
Holding force FZh in accordance with EN ISO 14119 | 2 000 N
Holding force Fmax, maximum | 2 600 N
Actuator mounted | À l'extérieur
Mechanical data - Dimensions
Length of the actuator | 94 mm
Width of the actuator | 115 mm
Height of the actuator | 115 mm
Length of the emergency exit | 60 mm
Width of the emergency exit | 115 mm
Height of the emergency exit | 115 mm
Scope of delivery
Scope of delivery | L’interrupteur / interverrouillage de sécurité et l' actionneur doivent être commandés séparément.
Schmersal India Pvt. Ltd., Plot No - G-7/1, Ranjangaon MIDC, Tal. - Shirur, Dist.- Pune 412 220
Les données et les valeurs ont été soigneusement vérifiées. Les illustrations peuvent être différentes de l'original. Vous trouverez d'avantage de caractéristiques techniques dans les manuels d’instructions. Sous réserve de modifications techniques et errata.
Généré le: 05/04/2025 07:58