## Worksheet
TL 422-10Y
| 2 cable entries M 20 x 1.5 Actuator head can be repositioned in steps 4 x 90° Metal enclosure Continuous adjustment of lever position 360° Lever can be transposed by 180° | 1 Contact 106 mm x 71 mm x 63 mm (basic component) In temperature-resistant version, the roller can be mounted in two different positions on the shaft Protection class IP65
Ordering data
Product type description | TL 422-10Y
Article number (order number) | 101059278
EAN (European Article Number) | 4030661035307
eCl@ss number, version 12.0 | 27-27-06-01
eCl@ss number, version 11.0 | 27-27-06-01
eCl@ss number, version 9.0 | 27-27-06-01
ETIM number, version 7.0 | EC000030
ETIM number, version 6.0 | EC000030
Approvals - Standards
Certificates | INMETRO CCC
General data
Standards | EN IEC 60947-5-1
Working principle | mécanique
Slide form | galet
Housing material | Fonte grise, galvanisée
Housing coating material | laquée
Gross weight | 1 275 g
General data - Features
Number of normally open (NO) | 1
Safety classification - Safety outputs
B10D Normally-closed contact (NC) | 2 000 000 Operations
Mechanical data
Actuating element | tête rotatif à levier à galet
Roller material | Plastique
Mechanical life, minimum | 10 000 000 Operations
Actuating angle, from left of switch axis | 30 °
Actuating angle, from right of switch axis | 30 °
Contact opening | 2 x 6 mm
Actuating speed, minimum | 1 mm/min
Actuating speed, maximum | 3 m/s
Note (Actuating speed) | Vitesse d'attaque pour un angle d'attaque vertical sur le poussoir
Mechanical data - Connection technique
Termination | Raccord fileté M20 x 1.5
Cable section, minimum | 1,5 mm²
Cable section, maximum | 2,5 mm²
Note | Toutes les indications relatives à la section du câble sont embouts compris.
Wire cross-section | 13 AWG
Mechanical data - Dimensions
Length of sensor | 63 mm
Width of sensor | 106 mm
Height of sensor | 164 mm
Width of Castor | 9 mm
Diameter of Castor | 36 mm
Ambient conditions
Degree of protection | IP65
Ambient temperature | -30 ... +90 °C
Ambient conditions - Insulation values
Rated insulation voltage Ui | 400 V
Electrical data
Thermal test current | 16 A
Utilisation category AC-15 | 400 VAC
Utilisation category AC-15 | 4 A
Switching element | Contact NO
Note (Switching element) | avec double rupture
Switching principle | contacts à action dépendante
Material of the contacts, electrical | Argent
Schmersal India Pvt. Ltd., Plot No - G-7/1, Ranjangaon MIDC, Tal. - Shirur, Dist.- Pune 412 220
Les données et les valeurs ont été soigneusement vérifiées. Les illustrations peuvent être différentes de l'original. Vous trouverez d'avantage de caractéristiques techniques dans les manuels d’instructions. Sous réserve de modifications techniques et errata.
Généré le: 13/04/2025 23:52