## Worksheet
AZM 170SK-02/10ZRK-1637/2197 24VAC/DC
| 1 Cable entry M 20 x 1.5 Manual release from side Screw connection Thermoplastic enclosure Double-insulated | Compact design Interlock with protection against incorrect locking. Long life High holding force
Ordering data
Product type description | AZM 170SK-02/10ZRK-1637/2197 24VAC/DC
Article number (order number) | 103005638
EAN (European Article Number) | 4030661434353
eCl@ss number, version 12.0 | 27-27-26-03
eCl@ss number, version 11.0 | 27-27-26-03
eCl@ss number, version 9.0 | 27-27-26-03
ETIM number, version 7.0 | EC002593
ETIM number, version 6.0 | EC002593
Approvals - Standards
Certificates | IFA cULus CCC
General data
Standards | EN ISO 13849-1 EN ISO 14119 EN IEC 60947-5-1
Coding level according to EN ISO 14119 | ridotta
Working principle | elettromeccanico
Housing material | Plastica, termoplastica rinforzata con fibra di vetro, autoestinguente
General data - Features
Power to unlock | Sì
Manual release | Sì
Number of actuating directions | 2
<table><tr><td>Safety classification</td></tr></table>
Vorschriften | EN ISO 13849-1
Performance Level, up to | c
Category | 1
B10D Normally-closed contact (NC) | 2.000.000 Operations
Note | Electrical life on request.
B10D Normally-open contact (NO) | 1.000.000 Operations
Note | at 10% Ie and ohmic load
Mission time | 20 Year(s)
Safety classification - Safety outputs
Note (B10D Normally open contact (NO)) | con 10% Ie e carico ohmico
<table><tr><td>Safety classification - Fault exclusion</td></tr></table>
Please note: | installabile se è ammessa l&apos;esclusione di guasti per danni pericolosi alla meccanica a 1 canale e se è garantita un&apos;adeguata protezione contro le manipolazioni.
Performance Level, up to | d
Category | 3
Note | for 2-channel use and with suitable logic unit.
Mission time | 20 Year(s)
Mechanical data
Mechanical life, minimum | 1.000.000 Operations
Holding force FZh in accordance with EN ISO 14119 | 1.000 N
Holding force Fmax, maximum | 1.300 N
Latching force | 30 N
Positive break travel | 11 mm
Positive break force per NC contact, minimum | 8,5 N
Positive break force, minimum | 17 N
Actuating speed, maximum | 2 m/s
Mounting | Viti
Type of the fixing screws | 2x M5
Tightening torque of the fastening screws for the housing cover, minimum | 0,7 Nm
Tightening torque of the fastening screws for the housing cover, maximum | 1 Nm
Note | Torx T10
Mechanical data - Connection technique
Cable entry | 1 x M20 x 1,5
Termination | Morsetti a vite
Cable section, minimum | 0,25 mm²
Cable section, maximum | 1,5 mm²
Note | Tutte le indicazioni sulla sezione del cavo includono le bussole del conduttore.
Allowed type of cable | solid single-wire solid multi-wire flexible
Mechanical data - Dimensions
Length of sensor | 30 mm
Width of sensor | 108 mm
Height of sensor | 100,5 mm
Ambient conditions
Degree of protection | IP67
Ambient temperature | -25 ... +60 °C
Storage and transport temperature | -25 ... +85 °C
Note (Relative humidity) | non condensante non gela
Protection class | II
Permissible installation altitude above sea level, maximum | 2.000 m
Ambient conditions - Insulation values
Rated insulation voltage Ui | 250 VAC
Rated impulse withstand voltage Uimp | 4 kV
Overvoltage category | III
Degree of pollution | 3
Electrical data
Rated control voltage | 24 VAC/DC
Required rated short-circuit current | 1.000 A
Electrical power consumption, maximum | 12 W
Switching element | Magnet: 2 NC contacts / Actuator: 1 NO contact
Note (Switching element) | Scambio con doppia interruzione Zb oppure 2 contatti NC, ponticelli di contatto galvanicamente separati
Switching principle | slow action, positive break NC contact
Maximale Schalthäufigkeit | 1.000 /h
Material of the contacts, electrical | argento, dorato
Electrical data - Magnet control
Magnet switch-on time | 100 %
Test pulse duration, maximum | 5 ms
Test pulse interval, minimum | 50 ms
Electrical data - Safety contacts
Voltage, Utilisation category AC-15 | 230 VAC
Voltage, Utilisation category DC-13 | 24 VDC
Current, Utilisation category DC-13 | 4 A
Electrical data - Auxiliary contacts
Voltage, Utilisation category AC-15 | 230 VAC
Voltage, Utilisation category DC-13 | 24 VDC
Current, Utilisation category DC-13 | 4 A
Other data
Note (applications) | dispositivo di sicurezza scorrevole dispositivo di sicurezza rimovibile interruttori di sicurezza rotativi
Scope of delivery
Scope of delivery | Actuator must be ordered separately. Tappo per fessure
Note
Note (Manual release) | a destra sotto Per lo sblocco manuale con chiave triangolare M5, disponibile come accessorio Ulteriore sblocco ausiliare laterale Per sblocco manuale con chiave triangolare M3 (inclusa nella fornitura)
Schmersal India Pvt. Ltd., Plot No - G-7/1, Ranjangaon MIDC, Tal. - Shirur, Dist.- Pune 412 220
I dettagli e i dati qui riportati sono stati attentamente verificati. Le immagini possono differire dagli originali. Altri dati tecnici possono essere trovati nei manuali. Salvo modifiche tecniche o errori.
Generato il 07/04/2025, 19:27