## Worksheet
Z4V8H 332-11Y-RMS-1583-2
| Metal enclosure Wide range of alternative actuators Good resistance to oil and petroleum spirit 40 mm x 76 mm x 40 mm Actuator heads can be repositioned by 4 x 90° 1 Cable entry M 20 x 1.5 Large contact break | High repeat accuracy of the switching points Gold-plated solid siver contacts Magnetic-storage snap action system Switching system separated from snap action system, providing constant switching point independent of conatct wear Design to EN 50041 only for positioning tasks Lever angle adjustable in 10° steps
Ordering data
Product type description | Z4V8H 332-11Y-RMS-1583-2
Article number (order number) | 131089851
EAN (European Article Number) | 8905236106583
eCl@ss number, version 12.0 | 27-27-26-01
eCl@ss number, version 11.0 | 27-27-26-01
eCl@ss number, version 9.0 | 27-27-26-01
ETIM number, version 7.0 | EC000030
ETIM number, version 6.0 | EC000030
Approvals - Standards
Certificates | CCC
General data
Standards | BG-GS-ET-15 EN IEC 60947-5-1
Housing construction form | 標準構造設計
Housing material | 軽金属ダイキャスト
Housing coating material | 塗装
Lever material | 金属フィルム
<table><tr><td>Safety classification</td></tr></table>
Vorschriften | EN ISO 13849-1
Mission time | 20 Year(s)
Safety classification - Safety outputs
B10D Normally-closed contact (NC) | 20,000,000 Operations
Mechanical data
Actuating element | ローラレバー
Roller material | 真鍮
Mechanical life, minimum | 30,000,000 Operations
Actuating torque, minimum | 0.4 Nm
Mechanical data - connector side B
Connector typ | Female connector
Mechanical data - Dimensions
Length of sensor | 57 mm
Width of sensor | 40 mm
Height of sensor | 173.5 mm
Ambient conditions
Degree of protection | IP65 IP67
Ambient conditions - Insulation values
Rated impulse withstand voltage Uimp | 4 kV
Electrical data
Thermal test current | 6 A
Required rated short-circuit current | 1,000 A
Utilisation category AC-15 | 230 VAC
Utilisation category AC-15 | 2.5 A
Switching principle | スナップアクション
Maximale Schalthäufigkeit | 3,000 /h
Material of the contacts, electrical | 金めっき銀
Schmersal India Pvt. Ltd., Plot No - G-7/1, Ranjangaon MIDC, Tal. - Shirur, Dist.- Pune 412 220
データと詳細は完全にチェックされました。画像は元の画像と異なる場合があります。技術的なデータはマニュアルで見られます。技術的に変更されたり、エラーの可能性があります。
Generated on 2025/04/19 9:21