## Worksheet
BNS 260-11/01ZG-R 5,0M
| Thermoplastic enclosure small body Concealed mounting possible 26 mm x 36 mm x 13 mm | Long life no mechanical wear Insensitive to transverse misalignment Insensitive to soiling
Ordering data
Product type description | BNS 260-11/01ZG-R 5,0M
Article number (order number) | 101190997
EAN (European Article Number) | 4030661350165
eCl@ss number, version 12.0 | 27-27-44-01
eCl@ss number, version 11.0 | 27-27-24-02
eCl@ss number, version 9.0 | 27-27-24-02
ETIM number, version 7.0 | EC002544
ETIM number, version 6.0 | EC002544
Approvals - Standards
Certificates | cULus
General data
Standards | BG-GS-ET-14 EN IEC 60947-5-3
Coding level according to EN ISO 14119 | gering
Working principle | magnetisch
Installation conditions (mechanical) | quasibündig
Housing material | Kunststoff, glasfaserverstärkter Thermoplast
Gross weight | 256 g
General data - Features
Coding | Ja
Integral system diagnostics, status | Ja
Number of normally closed (NC) | 2
Number of safety contacts | 2
Number of cable wires | 6
<table><tr><td>Safety classification</td></tr></table>
Vorschriften | EN ISO 13849-1
Mission time | 20 Year(s)
Safety classification - Safety outputs
B10D Normally-closed contact (NC) | 25.000.000 Operations
B10D- Value Normally-closed contact/Normally open contact (NC/NO) | 25.000.000 Operations
Mechanical data
Actuating element | Magnet
Direction of motion | Frontal zur aktiven Fläche
Mechanical data - Switching distances
Note (Switching distance Sn) | Axialer Versatz Sicherheits-Sensor und Betätiger tolerieren einen horizontalen und vertikalen Versatz zueinander. Der mögliche Versatz ist abhängig vom Abstand der aktiven Flächen von Sensor und Betätiger. Innerhalb des Toleranzbereiches ist der Sensor aktiv geschaltet.
Assured switching distance &quot;ON&quot; Sao | 5 mm
Assured switching distance &quot;OFF&quot; Sar | 15 mm
Note (switching distance) | Alle Angaben der Schaltabstände gemäß EN IEC 60947-5-3
Mechanical data - Connection technique
Length of cable | 5 m
Termination | Leitung
Wire cross-section | 0,25 mm2
Material of the Cable mantle | PVC
Mechanical data - Dimensions
Length of sensor | 13 mm
Width of sensor | 26 mm
Height of sensor | 36 mm
Ambient conditions
Degree of protection | IP67
Ambient temperature | -25 ... +70 °C
Storage and transport temperature | -25 ... +70 °C
Resistance to vibrations | 10 … 55 Hz, Amplitude 1 mm
Restistance to shock | 30 g / 11 ms
Ambient conditions - Insulation values
Rated insulation voltage Ui | 75 VDC
Rated impulse withstand voltage Uimp | 0,8 kV
Electrical data
Required rated short-circuit current | 100 A
Switching current, maximum | 0,01 A
Switching capacity, maximum | 0,24 W
Switching element | 1 Schließer (NO), 2 Öffner (NC)
Switching frequency, maximum | 5 Hz
Status indication
Note (Integral System Diagnostics, status ) | LED leuchtet, wenn die Schutztür geschlossen ist.
Scope of delivery
Scope of delivery | Der Betätiger ist nicht im Lieferumfang enthalten.
Accessory
Recommendation (actuator) | BPS 260
Recommended safety switchgear | SRB-E-301ST SRB-E-201LC
Note
Note (General) | Darstellung der Kontaktsymbole bei geschlossener Schutzeinrichtung. Die Kontaktbelegungen bei den Ausführungen mit oder ohne LED sind identisch.
Wiring example
Note (Wiring diagram) | Die Kontakte S13-S14 und S21-S22 müssen in den Sicherheitskreis eingebunden werden.
Schmersal India Pvt. Ltd., Plot No - G-7/1, Ranjangaon MIDC, Tal. - Shirur, Dist.- Pune 412 220
Die genannten Daten und Angaben wurden sorgfältig geprüft. Abbildungen können vom Original abweichen. Weitere technische Daten finden Sie in der Betriebsanleitung. Technische Änderungen und Irrtümer vorbehalten.
Generiert am: 02.05.2025, 06:31