## Worksheet
EX-BNS 250-12Z-2187-3G/D 5,0M
| Individual contact outlet Explosion protection for ATEX Zones 2 and 22 Thermoplastic enclosure Insensitive to transverse misalignment | no mechanical wear as simple electrical apparatus for intrinsically safe current circuits (Ex i) to Ex-Zone 0 and 20 64 mm x 29.5 mm x 15.5 mm (incl. protective enclosure)
Ordering data
Note (Delivery capacity) | No más disponible!
Product type description | EX-BNS 250-12Z-2187-3G/D 5,0M
Article number (order number) | 101190271
EAN (European Article Number) | 4030661349091
eCl@ss number, version 12.0 | 27-27-44-01
eCl@ss number, version 11.0 | 27-27-24-02
eCl@ss number, version 9.0 | 27-27-24-02
ETIM number, version 7.0 | EC002544
ETIM number, version 6.0 | EC002544
Approvals - Standards
Certificates | ATEX (Konformitätserklärung)
Explosion protection
Explosion protection: regulations | EN IEC 60079-0 EN IEC 60079-15 EN 60079-31
Explosion protection zones | 2 22
Explosion protection category | 3G 3D
Explosion protection designation | EX II 3G Ex nC IIC T6 Gc X EX II 3D Ex tc IIIC T80°C Dc X
Manufacturer declaration | ATEX zona 2 y 22
General data
Housing construction form | Rectangular
Installation conditions (mechanical) | no enrasado
Housing material | Plástico reforzado con fibra de vidrio
Gross weight | 230 g
General data - Features
Coding | Sí
Prerequisite evaluation unit | Sí
Number of normally closed (NC) | 2
Number of normally open (NO) | 1
Number of cable wires | 6
<table><tr><td>Safety classification</td></tr></table>
Vorschriften | EN ISO 13849-1
Mission time | 20 Year(s)
Safety classification - Safety outputs
B10D- Value Normally-closed contact/Normally open contact (NC/NO) | 25.000.000 Operations
Mechanical data
Active area | desde el lado frontal
Actuating element | Imán
Impact energy, maximum | 7 J
Direction of motion | Frontal hacia la cara activa
Mechanical data - Switching distances
Assured switching distance &quot;ON&quot; Sao | 4 mm
Assured switching distance &quot;OFF&quot; Sar | 14 mm
Note (switching distance) | All switching distances in accordance EN IEC 60947-5-3
Mechanical data - Connection technique
Length of cable | 5 m
Termination | Cable
Wire cross-section | 0,25 mm2
Wire cross-section | 23 AWG
Material of the Cable mantle | PVC
Mechanical data - Dimensions
Length of sensor | 13 mm
Width of sensor | 33 mm
Height of sensor | 25 mm
Ambient conditions
Degree of protection | IP67
Ambient temperature | -25 ... +70 °C
Storage and transport temperature | -25 ... +70 °C
Resistance to vibrations | 10…55 Hz, amplitud 1 mm
Restistance to shock | 30 g / 11 ms
Electrical data
Switching voltage, maximum | 24 VDC
Switching current, maximum | 0,1 A
Switching capacity, maximum | 1 W
Switching element | 1 contacto normalmente cerrado (NC), 2 contactos normalmente abiertos (NA)
Switching frequency, maximum | 5 Hz
Electrical data - Digital Output
Design of control elements | Miscelánea, contacto Reed
Scope of delivery
Scope of delivery | Actuator must be ordered separately.
Accessory
Recommendation (actuator) | EX-BPS 250-3G/D
Recommended safety switchgear | SRB-E-301ST SRB-E-201LC
Note
Note (General) | Symbole zestyków pokazane dla zamkniętej osłony bezpieczeństwa. Konfiguracja zestyku dla wersji z diodą LED i bez niej jest identyczna
Schmersal India Pvt. Ltd., Plot No - G-7/1, Ranjangaon MIDC, Tal. - Shirur, Dist.- Pune 412 220
Los datos e información anteriores se han verificado cuidadosamente. Las imágenes pueden diferir del original. Se pueden encontrar más datos técnicos en los manuales de instrucciones. Sujeto a cambios técnicos y errores.
Generado a 6/4/2025 23:56