## Worksheet
PSC1-C-100-FB20
| Memory card conversion of the field bus protocols by software integrated SD-Bus-Gateway Modularly expandable to up to 272 safe inputs / outputs Safe spindle monitoring To EN 61800-5-2 (Safe Drive Monitoring) for up to 12 spindles | 4 safe 2 A pp-switching semiconductor outputs, switchable to 2 safe p- / n-switching semiconductor outputs 14 safe inputs on the base module 20 switchable, safe inputs / outputs 6 Signalling outputs 2 safety relay contacts
Ordering data
Product type description | PSC1-C-100-FB20
Article number (order number) | 103049455
EAN (European Article Number) | 4030661624013
eCl@ss number, version 12.0 | 27-24-22-07
eCl@ss number, version 11.0 | 27-24-22-07
eCl@ss number, version 9.0 | 27-24-22-07
ETIM number, version 7.0 | EC000236
ETIM number, version 6.0 | EC000236
Approvals - Standards
Certificates | TÜV cULus
General data
Gross weight | 940 g
General data - Features
SD Card Slot | Evet
Master-Master-Kommunikation | Hayır
Integrated SD gateway | Evet
Number of pulse outputs (test pulse output) | 6
Number of relay outputs (1-channel) | 2
Number of digital fail-safe inputs | 14
Number of digital fail-safe in-/outputs | 20
Number of fail-safe digital outputs | 4
Number of signalling outputs | 6
Anzahl der Erweiterungsbaugruppen, maximal | 8
<table><tr><td>Safety classification</td></tr></table>
Performance Level, up to | e
Category | 4
PFH value | 1,22 x 10⁻⁸ /h
Safety Integrity Level (SIL), suitable for applications in | 3
Mission time | 20 Year(s)
Mechanical data
Mounting | Norm kızağına tutturulabilir
Mechanical data - Connection technique
Cable section, minimum | 0,2 mm²
Cable section, maximum | 2,5 mm²
Wire cross-section, minimum | 24 AWG
Wire cross-section, maximum | 12 AWG
Wire cross-section | 24 ... 12 AWG
Terminal (mechanical) | Çıkarılabilir vidalı terminaller
Mechanical data - Dimensions
Width | 112,5 mm
Height | 100 mm
Depth | 115 mm
Ambient conditions
Degree of protection | IP20
Ambient temperature | +0 ... +50 °C
Storage and transport temperature | -25 ... +70 °C
Relative humidity, minimum | 5 %
Relative humidity, maximum | 85 %
Note (Relative humidity) | yoğuşmaz
Permissible installation altitude above sea level, maximum | 2.000 m
Ambient conditions - Insulation values
Overvoltage category | III
Degree of pollution | 2
Electrical data
Operating voltage | 24 VDC -15 % / +20 %
Rated operating voltage | 24 VDC
Electrical data - Universal communication interface
Designation, Communication interface | DSUB
Electrical data - Communication protocols
Feldbus Protokoll | CANopen PROFIBUS
Electrical data - Safety digital outputs
Rated operating current (safety outputs) | 2.000 mA
Design of control elements | Kısa devre sınamalı, p-tipi (Q2 ve Q3)
Electrical data - Safe relay outputs
Voltage, Utilisation category AC-15 | 230 VAC
Current, Utilisation category AC-15 | 2 A
Voltage, Utilisation category DC-13 | 24 VDC
Current, Utilisation category DC-13 | 2 A
Electrical data - Electromagnetic compatibility (EMC)
Electromagnetic compatibility | DIN EN 62061 DIN EN 61800-3
Interfering radiation | DIN EN 61000-6-4
EMC rating | DIN EN 61000-6-7 DIN EN 61326-3 DIN EN 61000-6-2
Scope of delivery
Scope of delivery | Backplane bus connector Connector terminals
Schmersal India Pvt. Ltd., Plot No - G-7/1, Ranjangaon MIDC, Tal. - Shirur, Dist.- Pune 412 220
Veriler ve ayrıntılar dikkatli bir şekilde kontrol edilmişlerdir. Görüntüler orijinalden farklı olabilir. Daha fazla teknik veri kılavuzda bulunabilir. Teknik değişiklikler ve hatalar olabilir.
Udarbejdet d. 23.03.2025 18:02