## Worksheet
AZ3350-B1R
Particularly suitable for hinged guards
Ordering data
Product type description | AZ3350-B1R
Article number (order number) | 101214019
EAN (European Article Number) | 4030661446387
eCl@ss number, version 12.0 | 27-27-26-06
eCl@ss number, version 11.0 | 27-27-26-06
eCl@ss number, version 9.0 | 27-27-26-06
ETIM number, version 7.0 | EC001487
ETIM number, version 6.0 | EC001487
General data
Gross weight | 40 g
Mechanical data
Actuating radius, minimum | 350 mm
Actuator | mobile montatura in gomma
Note
Note (General) | Minimo raggio di azionamento per dispositivi di sicurezza incernierate sul lato largo dell&apos;attuatore 350 mm l&apos;asse di rotazione della cerniera ed il bordo superiore dell&apos;interruttore di sicurezza più 28 mm devono formare un piano
Schmersal India Pvt. Ltd., Plot No - G-7/1, Ranjangaon MIDC, Tal. - Shirur, Dist.- Pune 412 220
I dettagli e i dati qui riportati sono stati attentamente verificati. Le immagini possono differire dagli originali. Altri dati tecnici possono essere trovati nei manuali. Salvo modifiche tecniche o errori.
Generato il 28/03/2025, 12:19