## Worksheet
SD-2V-S-SK SD JUNCTION BOX 2-WAY
for cabinet-mounting junction box for 2 components, with screw terminals is fitted onto a proper standard DIN rail to facilitate wiring in the control cabinet
Ordering data
Product type description | SD-2V-S-SK SD 接线盒 2-路
Article number (order number) | 101188436
EAN (European Article Number) | 4030661352565
eCl@ss number, version 12.0 | 27-23-02-06
eCl@ss number, version 11.0 | 27-23-02-06
eCl@ss number, version 9.0 | 27-23-02-08
ETIM number, version 7.0 | EC001099
ETIM number, version 6.0 | EC001099
General data
Housing material | 塑料热塑塑料，自熄灭
Gross weight | 200 g
Mechanical data - Connection technique
Cable section, minimum | .25 mm²
Cable section, maximum | 2.5 mm²
Note | 包括导体套管在内的所有指标。
Terminal (mechanical) | 螺丝端子
Mechanical data - Dimensions
Width | 92 mm
Height | 89.6 mm
Depth | 68.5 mm
Ambient conditions
Degree of protection | IP00
Ambient temperature | -25 ... +70 °C
Storage and transport temperature | -25 ... +85 °C
Relative humidity, minimum | 30 %
Relative humidity, maximum | 95 %
Note (Relative humidity) | 无冷凝
Protection class | II
Ambient conditions - Insulation values
Rated insulation voltage Ui | 32 VDC
Rated impulse withstand voltage Uimp | 0.8 kV
Overvoltage category | III
Degree of pollution | 2
Electrical data
Operating voltage | 24 VDC -15 % / +10 % (稳定PELV电源)
Rated operating voltage | 24 VDC
Operating current | 16,000 mA
Electrical fuse rating, maximum | 16 A
Note
Note (General) | 每个SD接线盒可连接2个（可选3个）组件。
Schmersal India Pvt. Ltd., Plot No - G-7/1, Ranjangaon MIDC, Tal. - Shirur, Dist.- Pune 412 220
所涉及的详细信息和数据已经过仔细检查。 图像可能与原始图像有所不同。 您可在说明书中进一步获得技术数据。 可能会有技术修改和错误。
生成日期 2025/3/28 上午2:03