## Worksheet
Z1K 335-11Z-M20-1699
Metal enclosure Wide range of alternative actuators Good resistance to oil and petroleum spirit 40,5 mm x 76 mm x 38 mm Actuator heads can be repositioned by 4 x 90° Design to EN 50041
Ordering data
Product type description | Z1K 335-11Z-M20-1699
Article number (order number) | 151169095
eCl@ss number, version 12.0 | 27-27-26-01
eCl@ss number, version 11.0 | 27-27-26-01
eCl@ss number, version 9.0 | 27-27-26-01
ETIM number, version 7.0 | EC000030
ETIM number, version 6.0 | EC000030
Approvals - Standards
Certificates | cULus
General data
Housing construction form | Normbauform
Housing coating material | lackiert
Gross weight | 195 g
<table><tr><td>Safety classification</td></tr></table>
Vorschriften | BG-GS-ET-15 EN ISO 13849-1 EN IEC 60947-5-1
Mission time | 20 Year(s)
Mechanical data
Actuating element | Rollenhebel
Mechanical life, minimum | 30.000.000 Operations
Actuating force, minimum | 17 N
Actuating speed, maximum | 0,5 m/s
Note (Actuating speed) | Betätigungsgeschwindigkeit bei einem vertikalen Anfahrwinkel von 30°
Mechanical data - Connection technique
Termination | Schraubanschluss M20 x 1.5
Cable section, minimum | 0,75 mm²
Cable section, maximum | 2,5 mm²
Note | Alle Angaben einschließlich Aderendhülsen.
Mechanical data - Dimensions
Length of sensor | 38 mm
Width of sensor | 40,5 mm
Height of sensor | 118,5 mm
Ambient conditions
Ambient temperature | -30 ... +80 °C
Electrical data
Thermal test current | 10 A
Required rated short-circuit current | 1.000 A
Utilisation category AC-15 | 230 VAC
Utilisation category AC-15 | 4 A
Utilisation category DC-13 | 24 VDC
Utilisation category DC-13 | 4 A
Maximale Schalthäufigkeit | 5.000 /h
Material of the contacts, electrical | Silber
Schmersal India Pvt. Ltd., Plot No - G-7/1, Ranjangaon MIDC, Tal. - Shirur, Dist.- Pune 412 220
Die genannten Daten und Angaben wurden sorgfältig geprüft. Abbildungen können vom Original abweichen. Weitere technische Daten finden Sie in der Betriebsanleitung. Technische Änderungen und Irrtümer vorbehalten.
Generiert am: 05.04.2025, 17:33