## Worksheet
AZM 415-11/11ZPKA 230VAC
| Adjustable ball latch to 400 N 2 switches in one enclosure Problem-free opening of stressed doors by means of bell-crank system Ex version available 130 mm x 100 mm x 46,5 mm Metal enclosure | Interlock with protection against incorrect locking. Robust design Long life 2 cable entries M 20 x 1.5 Cut clamp termination
Ordering data
Product type description | AZM 415-11/11ZPKA 230VAC
Article number (order number) | 101167208
EAN (European Article Number) | 4030661218229
eCl@ss number, version 12.0 | 27-27-26-03
eCl@ss number, version 11.0 | 27-27-26-03
eCl@ss number, version 9.0 | 27-27-26-03
ETIM number, version 7.0 | EC002593
ETIM number, version 6.0 | EC002593
Approvals - Standards
Certificates | cULus CCC
General data
Standards | BG-GS-ET-19 EN IEC 60947-5-1
Working principle | elektromekanisk
Housing material | Aluminium
Housing coating material | lakkert
Gross weight | 910 g
General data - Features
Power to lock | Ja
Number of actuating directions | 1
Number of auxiliary contacts | 2
Number of safety contacts | 2
Number of guard doors | 1
<table><tr><td>Safety classification</td></tr></table>
Vorschriften | EN ISO 13849-1
Mission time | 20 Year(s)
Safety classification - Safety outputs
B10D Normally-closed contact (NC) | 2 000 000 Operations
Mechanical data
Mechanical life, minimum | 1 000 000 Operations
Holding force FZh in accordance with EN ISO 14119 | 3 500 N
Latching force, minimum | 150 N
Latching force, maximum | 400 N
Positive break travel | 5 mm
Positive break force, minimum | 15 N
Actuating speed, maximum | 0,2 m/s
Mechanical data - Connection technique
Termination | Skrueforbindelse M20 x 1.5
Cable section, minimum | 2 x 0,75 mm²
Cable section, maximum | 2 x 2,5 mm²
Note | Alle indikasjoner om kabelsnittet inkluderer lederhylsene.
Mechanical data - Dimensions
Length of sensor | 46,5 mm
Width of sensor | 130 mm
Height of sensor | 100 mm
Ambient conditions
Degree of protection | IP67
Ambient temperature | -25 ... +50 °C
Note (Relative humidity) | ikke kondenserende ikke-ising
Ambient conditions - Insulation values
Rated insulation voltage Ui | 250 VAC
Rated impulse withstand voltage Uimp | 4 kV
Electrical data
Thermal test current | 6 A
Rated control voltage | 230 VAC
Utilisation category AC-15 | 230 VAC
Utilisation category AC-15 | 4 A
Utilisation category DC-13 | 24 VDC
Utilisation category DC-13 | 1 A
Electrical power consumption, maximum | 10 W
Switching element | NO-kontakt, NC-kontakt
Switching principle | Glidekontakt
Material of the contacts, electrical | Sølv
Other data
Note (applications) | skyvbar sikkerhetsvern hengslet beskyttelsesanordning
Schmersal India Pvt. Ltd., Plot No - G-7/1, Ranjangaon MIDC, Tal. - Shirur, Dist.- Pune 412 220
Data og verdier er kontrollert omhyggelig. Bilder kan avvike fra originalen. Ytterligere tekniske data finner du i manualen. Tekniske modifiseringer og feil kan forkomme.
Generert til 13.04.2025, 00:14