## Worksheet
PS226-Z12-K200
thermoplastic enclosure with foldable latching cover Quick connection technology as connection terminals rotated by 45° Simple and quick to adjust the control elements by 45°. cable entry 2 x M20 x 1,5 Design to EN 50047 LED version available
Ordering data
Product type description | PS226-Z12-K200
Article number (order number) | 103015055
EAN (European Article Number) | 4030661501406
eCl@ss number, version 12.0 | 27-27-26-01
eCl@ss number, version 11.0 | 27-27-26-01
eCl@ss number, version 9.0 | 27-27-26-01
ETIM number, version 7.0 | EC000030
ETIM number, version 6.0 | EC000030
Approvals - Standards
Certificates | cULus CCC
General data
Standards | EN IEC 60947-5-1
Housing construction form | Construction normée
Actuator type to EN 50047 | e
Housing material | Plastique, renforcé de fibres de verre
Gross weight | 87 g
General data - Features
Safety functions | Oui
Number of auxiliary contacts | 1
Number of safety contacts | 2
<table><tr><td>Safety classification</td></tr></table>
Vorschriften | EN ISO 13849-1
B10D Normally-closed contact (NC) | 20 000 000 Operations
Mission time | 20 Year(s)
Mechanical data
Actuating element | Levier à galet K200
Roller material | Plastique
Mechanical life, minimum | 10 000 000 Operations
Positive break force, minimum | 40 N
Actuating speed, minimum | 10 mm/min
Actuating speed, maximum | 1 m/s
Tightening torque of the fixing screws | 1,2 Nm
Mechanical data - Connection technique
Termination | Raccord fileté M20 x 1.5
Cable section, minimum | 0,34 mm²
Cable section, maximum | 1,5 mm²
Tightening torque of electrical connection, minimum | 0,6 Nm
Tightening torque of electrical connection, maximum | 0,8 Nm
Note (Cable entry) | Absetzlänge des Leiters 5...6mm
Mechanical data - Dimensions
Length of sensor | 33 mm
Width of sensor | 59 mm
Height of sensor | 95 mm
Ambient conditions
Degree of protection | IP66 IP67
Ambient temperature | -30 ... +80 °C
Protection class | II
Ambient conditions - Insulation values
Rated insulation voltage Ui | 250 VAC
Rated impulse withstand voltage Uimp | 4 kV
Degree of pollution | 3
Electrical data
Thermal test current | 5 A
Required rated short-circuit current | 400 A
Utilisation category AC-15 | 240 VAC
Utilisation category AC-15 | 3 A
Utilisation category DC-13 | 24 VDC
Utilisation category DC-13 | 3 A
Switching element | 1 contact NO, 2 contacts NF
Switching principle | Rupture brusque
Maximale Schalthäufigkeit | 5 000 /h
Material of the contacts, electrical | Argent
Schmersal India Pvt. Ltd., Plot No - G-7/1, Ranjangaon MIDC, Tal. - Shirur, Dist.- Pune 412 220
Les données et les valeurs ont été soigneusement vérifiées. Les illustrations peuvent être différentes de l'original. Vous trouverez d'avantage de caractéristiques techniques dans les manuels d’instructions. Sous réserve de modifications techniques et errata.
Généré le: 03/04/2025 02:12