## Worksheet
CSS-T-A
Accessories for series-wiring with serial diagnostics for CSS 34
Ordering data
Product type description | CSS-T-A
Article number (order number) | 101190025
EAN (European Article Number) | 4030661355900
eCl@ss number, version 12.0 | 27-44-01-06
eCl@ss number, version 11.0 | 27-44-01-06
eCl@ss number, version 9.0 | 27-44-01-06
ETIM number, version 7.0 | EC002925
ETIM number, version 6.0 | EC002925
General data
Versions | recto
Connector (electric) | 1 x Conector, 5-polos
Gross weight | 21 g
Mechanical data - Dimensions
Length | 43 mm
Width | 16,5 mm
Height | 16,5 mm
Diameter of the ISO-thread | M12
Ambient conditions
Ambient temperature | -25 ... +70 °C
Electrical data
Rated operating voltage | 60 VDC
Operating current | 2.000 mA
Accessory
Recommendation (product combination) | Sensores
Note
Note (General) | Należy uwzględniać powstające straty napięcia (długość przewodu, przekrój przewodu, spadek napięcia/czujnik). Powoduje to zmniejszenie maksymalnej ilości czujników, które można połączyć szeregowo.
Schmersal India Pvt. Ltd., Plot No - G-7/1, Ranjangaon MIDC, Tal. - Shirur, Dist.- Pune 412 220
Los datos e información anteriores se han verificado cuidadosamente. Las imágenes pueden diferir del original. Se pueden encontrar más datos técnicos en los manuales de instrucciones. Sujeto a cambios técnicos y errores.
Generado a 18/5/2025 16:04