## Worksheet
AZR31S1/230VAC
| Fail-safe standstill monitors Sensor-free detection of standstill by monitoring e.m.f. Direct connection to three-phase motors Suitable for connection to a frequency converter with the following interface date: rotary hysteresis 0 ... 1000 Hz; switching frequency of the end level up to 16 kHz; engine voltage range 0 ... 400 V | This fail-safe standstill monitor has the particular advantage that no adjustment for a required-value is needed during comissioning. 3 safety contacts, STOP 0 1 Signalling output
Ordering data
Note (Delivery capacity) | Nicht mehr lieferbar!
Product type description | AZR31S1/230VAC
Article number (order number) | 101049665
EAN (European Article Number) | 4250116202539
eCl@ss number, version 12.0 | 27-37-18-19
eCl@ss number, version 11.0 | 27-37-18-19
eCl@ss number, version 9.0 | 27-37-18-19
ETIM number, version 7.0 | EC001449
ETIM number, version 6.0 | EC001449
General data
Standards | EN IEC 62061 EN ISO 13849-1 EN IEC 60947-5-1 EN IEC 60947-5-3 EN IEC 60947-5-5 EN IEC 61508 EN IEC 60204-1 EN IEC 60947-1
Climatic stress | EN 60068-2-78
Housing material | Kunststoff, glasfaserverstärkter Thermoplast
Gross weight | 495 g
General data - Features
Wire breakage detection | Ja
Cross-circuit detection | Ja
Feedback circuit | Ja
Automatic reset function | Ja
Earth connection detection | Ja
Integral system diagnostics, status | Ja
Number of auxiliary contacts | 1
Number of LEDs | 5
Number of safety contacts | 3
<table><tr><td>Safety classification</td></tr></table>
Vorschriften | EN IEC 60947-5-1 EN IEC 61508
PFH value | 2,00 x 10⁻⁸ /h
Mission time | 20 Year(s)
Common Cause Failure (CCF), minimum | 65
Stop-Category | 0
<table><tr><td>Safety classification - Relay outputs</td></tr></table>
Performance Level, stop 0, up to | e
Category, Stop 0 | 4
Diagnostic Coverage (DC) Level, Stop 0 | ≥ 99 %
Safety Integrity Level (SIL), Stop 0, suitable for applications in | 3
Mechanical data
Mechanical life, minimum | 10.000.000 Operations
Mounting | Schnellbefestigung für Normschiene nach DIN EN 60715
Mechanical data - Connection technique
Terminal designations | IEC/EN 60947-1
Termination | starr oder flexibel Schraubanschluss M20 x 1.5
Cable section, minimum | 0,25 mm²
Cable section, maximum | 2,5 mm²
Tightening torque of Clips | 0,6 Nm
Mechanical data - Dimensions
Width | 45 mm
Height | 73,2 mm
Depth | 121 mm
Ambient conditions
Degree of protection of the enclosure | IP40
Degree of protection of the mounting space | IP54
Degree of protection of clips or terminals | IP20
Ambient temperature | -25 ... +45 °C
Storage and transport temperature | -40 ... +85 °C
Resistance to vibrations | 10 ... 55 Hz, Amplitude 0,35 mm
Restistance to shock | 30 g / 11 ms
Ambient conditions - Insulation values
Rated impulse withstand voltage Uimp | 4 kV
Overvoltage category | III
Degree of pollution | 2
Electrical data
Frequency range | 50 Hz 60 Hz
Operating voltage | 230 VAC -15 % / +10 %
Rated operating voltage | 230 VAC
Rated AC voltage for controls, 50 Hz, minimum | 195,5 VAC
Rated control voltage at AC 50 Hz, maximum | 253 VAC
Rated AC voltage for controls, 60 Hz, minimum | 195,5 VAC
Rated control voltage at AC 60 Hz, maximum | 253 VAC
Electrical power consumption, maximum | 4 VA
Contact resistance, maximum | 0,1 Ω
Note (Contact resistance) | in Neuzustand
Cable length (Master/Slave), maximum | 10 m
Drop-out delay in case of power failure, typically | 80 ms
Drop-out delay in case of emergency, typically | 20 ms
Drop-out delay in case of &quot;emergency stop&quot;, maximum | 15 ms
Pull-in delay at automatic start (after detecting standstill), approx. | 7.000 ms
Pull-in delay at RESET, typically | 20 ms
Material of the contacts, electrical | AgSnO, selbstreinigend, zwangsgeführt
Electrical data - Safe relay outputs
Voltage, Utilisation category AC-15 | 230 VAC
Current, Utilisation category AC-15 | 6 A
Voltage, Utilisation category DC-13 | 24 VDC
Current, Utilisation category DC-13 | 6 A
Switching capacity, minimum | 10 VDC
Switching capacity, minimum | 10 mA
Switching capacity, maximum | 250 VAC
Switching capacity, maximum | 8 A
Electrical data - Digital inputs
Conduction resistance, maximum | 40 Ω
Electrical data - Digital Output
Voltage, Utilisation category DC-12 | 24 VDC
Current, Utilisation category DC-12 | 0,1 A
Electrical data - Relay outputs (auxiliary contacts)
Switching capacity, maximum | 24 VDC
Switching capacity, maximum | 2 A
Electrical data - Electromagnetic compatibility (EMC)
EMC rating | EMV-Richtlinie
Status indication
Indicated operating states | OUT, Grün: Freigabe ON, Grün: Versorgungsspannung UB ERR, Rot: Fehler Kanal A + B
Other data
Note (applications) | Sichere Stillstandsüberwachung
Note
Note (General) | Induktive Verbraucher (Schütze, Relais etc.) sind durch eine geeignete Beschaltung zu entstören.
Wiring example
Note (Wiring diagram) | Das Schaltungsbeispiel ist bei geschlossenen Schutzeinrichtungen und im spannungslosen Zustand dargestellt. Der sensorlose Stillstandswächter überwacht die EMK des Dreiphasenmotors. Der Schutztürwächter der Reihe SRB überwacht die Stellung der Schutzeinrichtung. Überwachung der Schutzeinrichtung mit einer Sicherheitszuhaltung und einem Sicherheitsschalter mit getrenntem Betätiger (A und B). Die Entriegelung erfolgt erst nach Beendigung der Nachlaufbewegung durch den Schließer (E). Nach dem Entriegeln muss die Schutzeinrichtung geöffnet werden. Zur Absicherung einer Schutzeinrichtung
Schmersal India Pvt. Ltd., Plot No - G-7/1, Ranjangaon MIDC, Tal. - Shirur, Dist.- Pune 412 220
Die genannten Daten und Angaben wurden sorgfältig geprüft. Abbildungen können vom Original abweichen. Weitere technische Daten finden Sie in der Betriebsanleitung. Technische Änderungen und Irrtümer vorbehalten.
Generiert am: 29.04.2025, 02:03