## Worksheet
PS116-Z11-L200-K240
Pre-wired cable bottom, 2 Snap action 1 Normally open contact (NO) / 1 Opener (NC) Thermoplastic enclosure Symmetric enclosure Protection class IP66, IP67 Actuator heads can be repositioned by 8 x 45°
Ordering data
Product type description | PS116-Z11-L200-K240
Article number (order number) | 103006641
EAN (European Article Number) | 4030661442723
eCl@ss number, version 12.0 | 27-27-26-01
eCl@ss number, version 11.0 | 27-27-26-01
eCl@ss number, version 9.0 | 27-27-26-01
ETIM number, version 7.0 | EC000030
ETIM number, version 6.0 | EC000030
Approvals - Standards
Certificates | cULus CCC
General data
Standards | EN IEC 60947-5-1
Housing construction form | Normbauform
Actuator type to EN 50047 | e
Housing material | Kunststoff, glasfaserverstärkter Thermoplast, Zink-Druckguss, chromatiert
Active area | Metall
Gross weight | 178 g
General data - Features
Safety functions | Ja
Number of auxiliary contacts | 1
Number of safety contacts | 1
<table><tr><td>Safety classification</td></tr></table>
Vorschriften | EN ISO 13849-1
B10D Normally-closed contact (NC) | 20.000.000 Operations
B10D Normally-open contact (NO) | 1.000.000 Operations
Note | bei 10% Ie und ohmscher Last
Mission time | 20 Year(s)
Mechanical data
Actuating element | Winkelhebel K240
Roller material | Kunststoff
Mechanical life, minimum | 10.000.000 Operations
Actuating force, minimum | 6 N
Positive break force, minimum | 40 N
Actuating speed, minimum | 10 mm/min
Actuating speed, maximum | 1 m/s
Actuating torque, minimum | 0,2 Nm
Positive break torque | 0,6 Nm
Mechanical data - Connection technique
Length of cable | 2 m
Termination | Anschlussleitung Kabel, 4-polig
Wire cross-section | 0,5 mm2
Cable type | LiYY
Terminal (mechanical) | unten
Mechanical data - Dimensions
Length of sensor | 16,6 mm
Width of sensor | 31 mm
Height of sensor | 95,5 mm
Diameter of Castor | 22 mm
Ambient conditions
Degree of protection | IP66 IP67
Ambient temperature | -30 ... +80 °C
Protection class | II
Ambient conditions - Insulation values
Rated insulation voltage Ui | 300 V
Rated impulse withstand voltage Uimp | 4 kV
Degree of pollution | 3
Electrical data
Required rated short-circuit current | 400 A
Utilisation category AC-15 | 240 VAC
Utilisation category AC-15 | 3 A
Utilisation category DC-13 | 24 VDC
Utilisation category DC-13 | 1,5 A
Switching element | 1 Schließer (NO), 1 Öffner (NC)
Switching principle | Sprungschaltung
Bounce duration, maximum | 3 ms
Maximale Schalthäufigkeit | 5.000 /h
Switchover time, maximum | 5,5 ms
Material of the contacts, electrical | Silber
Schmersal India Pvt. Ltd., Plot No - G-7/1, Ranjangaon MIDC, Tal. - Shirur, Dist.- Pune 412 220
Die genannten Daten und Angaben wurden sorgfältig geprüft. Abbildungen können vom Original abweichen. Weitere technische Daten finden Sie in der Betriebsanleitung. Technische Änderungen und Irrtümer vorbehalten.
Generiert am: 05.04.2025, 10:08