## Worksheet
AES 1102 24 VDC
Monitoring of BNS range magnetic safety sensors 1 safety contact, STOP 0
Ordering data
Product type description | AES 1102 24 VDC
Article number (order number) | 101128981
EAN (European Article Number) | 4030661059242
eCl@ss number, version 12.0 | 27-37-18-19
eCl@ss number, version 11.0 | 27-37-18-19
eCl@ss number, version 9.0 | 27-37-18-19
ETIM number, version 7.0 | EC001449
ETIM number, version 6.0 | EC001449
Approvals - Standards
Certificates | cULus
General data
Standards | BG-GS-ET-14 BG-GS-ET-20 EN IEC 62061 EN ISO 13849-1 EN IEC 60947-5-1 EN IEC 60947-5-3 EN IEC 60947-5-5 EN IEC 60204-1 EN IEC 60947-1
Climatic stress | EN 60068-2-3 BG-GS-ET-14
Housing material | materiale sintetico, termoplastica rinforzata con fibra di vetro, ventilata
Gross weight | 120 g
General data - Features
Wire breakage detection | Sì
Automatic reset function | Sì
Reset after disconnection of supply voltage | Sì
Integral system diagnostics, status | Sì
Number of LEDs | 1
Number of normally closed (NC) | 4
Number of normally open (NO) | 2
Number of safety contacts | 1
<table><tr><td>Safety classification</td></tr></table>
Vorschriften | EN ISO 13849-1 EN IEC 61508
Stop-Category | 0
<table><tr><td>Safety classification - Relay outputs</td></tr></table>
Performance Level, up to | c
Category | 1
PFH value | 1,14 x 10⁻⁶ /h
Notice | valido per applicazioni fino a max. 50.000 cicli di commutazione / anno e con max. 80 % di carico del contatto
Safety Integrity Level (SIL), suitable for applications in | 1
Mission time | 20 Year(s)
Mechanical data
Mechanical life, minimum | 3.000.000 Operations
Mounting | fissaggio rapido per guide DIN secondo DIN EN 60715
Mechanical data - Connection technique
Terminal designations | IEC/EN 60947-1
Termination | rigido o flessibile Collegamento a vite M20 x 1.5
Cable section, maximum | 2,5 mm²
Tightening torque of Clips | 0,6 Nm
Mechanical data - Dimensions
Width | 22,5 mm
Height | 75 mm
Depth | 110 mm
Ambient conditions
Degree of protection of the enclosure | IP40
Degree of protection of the mounting space | IP54
Degree of protection of clips or terminals | IP20
Ambient temperature | +0 ... +55 °C
Storage and transport temperature | -25 ... +70 °C
Resistance to vibrations | 10...55 Hz, ampiezza 0,35 mm, ± 15 %
Restistance to shock | 30 g / 11 ms
Ambient conditions - Insulation values
Rated impulse withstand voltage Uimp | 4 kV
Overvoltage category | III
Degree of pollution | 2
Electrical data
Frequency range | 50 Hz 60 Hz
Operating voltage | 24 VDC -15 % / +15 %
Thermal test current | 4 A
Rated operating voltage | 24 VDC
Rated AC voltage for controls at DC minimum | 20,4 VDC
Rated control voltage at DC, maximum | 27,6 VDC
Electrical power consumption | 2,4 W
Contact resistance, maximum | 0,1 Ω
Note (Contact resistance) | in perfette condizioni
Drop-out delay in case of power failure, typically | 80 ms
Drop-out delay in case of emergency, typically | 20 ms
Pull-in delay at automatic start, maximum, typically | 100 ms
Pull-in delay at RESET, typically | 20 ms
Material of the contacts, electrical | AgCdO
Electrical data - Safe relay outputs
Voltage, Utilisation category AC-15 | 250 VAC
Current, Utilisation category AC-15 | 1,5 A
Voltage, Utilisation category DC-13 | 24 VDC
Current, Utilisation category DC-13 | 1 A
Switching capacity, minimum | 10 VDC
Switching capacity, minimum | 10 mA
Switching capacity, maximum | 250 VAC
Switching capacity, maximum | 8 A
Electrical data - Digital inputs
Conduction resistance, maximum | 40 Ω
Electrical data - Digital Output
Voltage, Utilisation category DC-12 | 24 VDC
Current, Utilisation category DC-12 | 0,1 A
Electrical data - Relay outputs (auxiliary contacts)
Switching capacity, maximum | 24 VDC
Switching capacity, maximum | 2 A
Electrical data - Electromagnetic compatibility (EMC)
EMC rating | Direttiva EMC
Status indication
Indicated operating states | Libero
Other data
Note (applications) | Sensore di sicurezza Dispositivo di protezione
Note
Note (General) | Soppresori induttivi (contattore, relè ecc.) vanno ripristinati con una commutazione idonea.
Wiring example
Note (Wiring diagram) | Per la protezione di uno o più dispositivi di sicurezza fino a PL &quot;c&quot; e Categoria 1 Controllo di più dispositivi di sicurezza con sensori di sicurezza magnetici della serie BNS L&apos;esempio di commutazione è rappresentato con dispositivi di sicurezza chiusi e in condizione senza tensione.
Schmersal India Pvt. Ltd., Plot No - G-7/1, Ranjangaon MIDC, Tal. - Shirur, Dist.- Pune 412 220
I dettagli e i dati qui riportati sono stati attentamente verificati. Le immagini possono differire dagli originali. Altri dati tecnici possono essere trovati nei manuali. Salvo modifiche tecniche o errori.
Generato il 11/04/2025, 10:05