## Worksheet
AZM 161CC-12/12RKTU -110/230
| Large wiring compartment Emergency exit, rear cable entries 4 M 16 x 1.5 Thermoplastic enclosure Double-insulated | Interlock with protection against incorrect locking. 130 mm x 90 mm x 30 mm 6 Contacts Long life
Ordering data
Note (Delivery capacity) | Not available!
Product type description | AZM 161CC-12/12RKTU -110/230
Article number (order number) | 101187924
EAN (European Article Number) | 4030661357232
eCl@ss number, version 12.0 | 27-27-26-03
eCl@ss number, version 11.0 | 27-27-26-03
eCl@ss number, version 9.0 | 27-27-26-03
ETIM number, version 7.0 | EC002593
ETIM number, version 6.0 | EC002593
Approvals - Standards
Certificates | IFA cULus CCC
General data
Standards | EN ISO 13849-1 EN ISO 14119 EN IEC 60947-5-1
Coding level according to EN ISO 14119 | Low
Working principle | 電気機械式
Housing material | 樹脂、グラスファイバー強化熱可塑性樹脂、自己消火性
Gross weight | 438 g
General data - Features
Power to unlock | Yes
Emergency exit | Yes
Manual release | Yes
Number of actuating directions | 3
Number of auxiliary contacts | 2
Number of safety contacts | 4
<table><tr><td>Safety classification</td></tr></table>
Vorschriften | EN ISO 13849-1
Performance Level, up to | c
Category | 1
B10D Normally-closed contact (NC) | 2,000,000 Operations
Note | 電気的寿命要問合せ
B10D Normally-open contact (NO) | 1,000,000 Operations
Note | @10％Ieおよび抵抗負荷
Mission time | 20 Year(s)
<table><tr><td>Safety classification - Fault exclusion</td></tr></table>
Please note: | Can be used when fault exclusion for dangerous damage to the 1-channel mechanism is permissible and sufficient protection against manipulation is guaranteed.
Performance Level, up to | d
Category | 3
Note | 適切なロジックユニットで、2チャンネル使用する場合
Mission time | 20 Year(s)
Safety classification - Guard locking function
Performance Level, up to | e
Note (Performance Level) | ガードロック機構の安全基準に関する情報は「運用マニュアル」または「取付けと操作」のマニュアルの中に記載されています。
Mechanical data
Mechanical life, minimum | 1,000,000 Operations
Actuating play in direction of actuation | 5.5 mm
Holding force FZh in accordance with EN ISO 14119 | 2,000 N
Holding force Fmax, maximum | 2,600 N
Latching force | 30 N
Positive break travel | 10 mm
Positive break force per NC contact, minimum | 10 N
Positive break force, minimum | 20 N
Actuating speed, maximum | 2 m/s
Mounting | ネジ
Type of the fixing screws | 3x M5
Type of the screw head | フラットヘッド・スクリュー
Tightening torque of the fastening screws for the housing cover | 0.6 Nm
Note | The tightening sequence of the cover screws must be observed. This can be found in the attached drawing in the “Pictures” tab.
Mechanical data - Connection technique
Cable entry | 4 x M16 x 1,5
Termination | ケージクランプ式
Cable section, minimum | 0.25 mm²
Cable section, maximum | 1.5 mm²
Note | All indications including the conductor ferrules.
Allowed type of cable | ソリッド単線 ソリッド・マルチワイヤー 柔軟な
Mechanical data - Dimensions
Length of sensor | 30 mm
Width of sensor | 130 mm
Height of sensor | 90 mm
Ambient conditions
Degree of protection | IP67
Ambient temperature | -30 ... +60 °C
Storage and transport temperature | -30 ... +85 °C
Note (Relative humidity) | non-condensing non-icing
Protection class | II
Permissible installation altitude above sea level, maximum | 2,000 m
Ambient conditions - Insulation values
Rated insulation voltage Ui | 250 VAC
Rated impulse withstand voltage Uimp | 4 kV
Electrical data
Thermal test current | 6 A
Rated control voltage | 110 VAC 230 VAC
Required rated short-circuit current | 1,000 A
Electrical power consumption, maximum | 10 W
Switching element | NO 接点、NC 接点
Switching principle | スローアクション
Maximale Schalthäufigkeit | 1,000 /h
Material of the contacts, electrical | 銀
Electrical data - Magnet control
Magnet switch-on time | 100 %
Test pulse duration, maximum | 5 ms
Test pulse interval, minimum | 50 ms
Electrical data - Safety contacts
Voltage, Utilisation category AC-15 | 230 VAC
Current, Utilisation category AC-15 | 4 A
Voltage, Utilisation category DC-13 | 24 VDC
Current, Utilisation category DC-13 | 2.5 A
Electrical data - Auxiliary contacts
Voltage, Utilisation category AC-15 | 230 VAC
Current, Utilisation category AC-15 | 4 A
Voltage, Utilisation category DC-13 | 24 VDC
Current, Utilisation category DC-13 | 2.5 A
Other data
Note (applications) | スライド式ガード 取り外し可能なガード ヒンジ式ガード
Scope of delivery
Scope of delivery | Actuator must be ordered separately.
Note
Note (Emergency exit) | The emergency exit is used where an intervention in an already locked hazardous area is required Emergency exit by pressing the red push button Resetting by pulling on the latched button Top-side (ordering suffix -TD) or rear-side (ordering suffix -TU) mounting possible
Note (Emergency exit, Manual release) | A combination of manual release and emergency exit in different mounting directions in only possible for the following variants: -ED/-TU and -TD/-EU
Schmersal India Pvt. Ltd., Plot No - G-7/1, Ranjangaon MIDC, Tal. - Shirur, Dist.- Pune 412 220
データと詳細は完全にチェックされました。画像は元の画像と異なる場合があります。技術的なデータはマニュアルで見られます。技術的に変更されたり、エラーの可能性があります。
Generated on 2025/04/05 13:41