## Worksheet
CSS 14-34-S-SD-M-L
| 1 x Pre-wired cable 8-pole Actuation from side serial diagnostic output Max. 31 sensors can be wired in series. Thermoplastic enclosure Electronic contact-free, coded system | Misaligned actuation possible 27 mm x 108.2 mm x 35 mm High repeat accuracy of the switching points Max. length of the sensor chain 200 m 2 short-circuit proof PNP safety outputs Integral cross-short, wire-breakage and external voltage monitoring of the safety cables up to the control cabinet
Ordering data
Product type description | CSS 14-34-S-SD-M-L
Article number (order number) | 101181061
EAN (European Article Number) | 4030661314853
eCl@ss number, version 12.0 | 27-27-46-01
eCl@ss number, version 11.0 | 27-27-24-03
eCl@ss number, version 9.0 | 27-27-24-03
ETIM number, version 7.0 | EC001829
ETIM number, version 6.0 | EC001829
Approvals - Standards
Certificates | cULus
General data
Standards | EN IEC 60947-5-3
Working principle | induttivo
Housing construction form | parallelepipedo
Installation conditions (mechanical) | non allineato
Sensor topology | Sensore per azionamento in serie
Housing material | materiale sintetico, termoplastica rinforzata con fibra di vetro
Active area | materiale sintetico, termoplastica rinforzata con fibra di vetro
Reaction time, maximum | 30 ms
Duration of risk, maximum | 60 ms
Gross weight | 295 g
General data - Features
Serial diagnostics | Sì
Diagnostic output | Sì
Short circuit detection | Sì
Cross-circuit detection | Sì
Safety functions | Sì
Cascadable | Sì
Integral system diagnostics, status | Sì
Number of LEDs | 3
Number of semi-conductor outputs with signaling function | 1
Number of fail-safe digital outputs | 2
Number of series-wiring of sensors | 31
<table><tr><td>Safety classification</td></tr></table>
Vorschriften | EN ISO 13849-1 EN IEC 60947-5-3 EN IEC 61508
Performance Level, up to | e
Category | 4
PFH value | 3,60 x 10⁻⁹ /h
Safety Integrity Level (SIL), suitable for applications in | 3
Mission time | 20 Year(s)
Mechanical data
Actuating panels | lateralmente
Active area | lateralmente
Switching distance actuator | Actuator CST 34-V-1: 10 mm (typical switch distance Sn) Betätiger CST 34-V-1: 8 mm (gesicherter Schaltabstand EIN Sao) Betätiger CST 34-V-1: 13 mm (gesicherter Schaltabstand AUS Sar) Actuator CST 34-S-1 / CST 34-S-3: 14 mm (typical switch distance Sn) Actuator CST 34-S-1 / CST 34-S-3: 12 mm (ensured switch distance ON Sao) Actuator CST 34-S-1 / CST 34-S-3:: 17 mm (ensured switch distance OFF Sar) Actuator CST 34-S-2: 14 mm (typical switch distance Sn) Actuator CST 34-S-2: 12 mm (ensured switch distance ON Sao) Betätiger CST 34-S-2: 17 mm (gesicherter Schaltabstand AUS Sar) Betätiger CST 180-1 / CST 180-2: 10 mm (typischer Schaltabstand Sn) Actuator CST 180-1 / CST 180-2: 8 mm (ensured switch distance ON Sao) Actuator CST 180-1 / CST 180-2: 13 mm (ensured switch distance OFF Sar)
Mechanical data - Switching distances according EN IEC 60947-5-3
Hysteresis (Switching distance), maximum | 1,5 mm
Repeat accuracy R | 0,5 mm
Note (Repeat accuracy R) | Spostamento assiale laterale: La superficie laterale lunga permette un disallineamento in altezza massimo (x) tra sensore ed azionatore di 36 mm (ad es. tolleranza di montaggio o per abbassamento della porta di sicurezza). È consentito uno scostamento maggiore di max. 53 mm in caso di utilizzo dell'azionatore CST 34-S-2. Lo scostamento trasversale (Y) è max. ± 10 mm (vedi figura: Funzionamento).
Mechanical data - Connection technique
Note (length of the sensor chain) | Cable length and cross-section change the voltage drop dependiing on the output current
Note (series-wiring) | Unlimited number of devices, oberserve external line fusing, max. 31 devices in case of serial diagnostic SD
Length of cable | 1 m
Termination | Cavo, Y-UL 2517, 8 poli
Cable section, maximum | 8 x 0,35 mm²
Wire cross-section | 22 AWG
Cable type | LiYY
Mechanical data - Dimensions
Length of sensor | 35 mm
Width of sensor | 27 mm
Height of sensor | 108,2 mm
Ambient conditions
Degree of protection | IP65 IP67
Ambient temperature | -25 ... +70 °C
Storage and transport temperature | -25 ... +85 °C
Resistance to vibrations | 10…55 Hz, ampiezza 1 mm
Restistance to shock | 30 g / 11 ms
Protection class | II
Ambient conditions - Insulation values
Rated insulation voltage Ui | 32 VDC
Rated impulse withstand voltage Uimp | 0,8 kV
Overvoltage category | III
Degree of pollution | 3
Electrical data
No-load supply current I0, typical | 100 mA
Operating current | 600 mA
Required rated short-circuit current | 100 A
Switching frequency, approx. | 3 Hz
Electrical data - Safety digital outputs
Rated operating current (safety outputs) | 250 mA
Output current, (fail-safe output), maximum | 0,25 A
Design of control elements | con commutazione p
Voltage drop Ud, maximum | 0,5 V
Leakage current Ir, maximum | 0,5 mA
Voltage, Utilisation category DC-12 | 24 VDC
Current, Utilisation category DC-12 | 0,25 A
Voltage, Utilisation category DC-13 | 24 VDC
Current, Utilisation category DC-13 | 0,25 A
Electrical data - Diagnostic outputs
Design of control elements | commutazione p
Voltage drop Ud, maximum | 5 V
Electrical data - Serial diagnostic SD
Designation, Serial diagnostic SD | OUT
Operation current | 150 mA
Design of control elements | resistente a cortocircuito, con commutazione p
Wiring capacitance | 50 nF
Electrical data - Electromagnetic compatibility (EMC)
Interfering radiation | IEC 61000-6-4
EMC rating | IEC 61000-6-2
Pin assignment
PIN 1 | A1 Ue marrone
PIN 2 | X1 Entrata di sicurezza 1 Bianco
PIN 3 | A2 GND blu
PIN 4 | Y1 Uscita di sicurezza 1 nero
PIN 5 | SD uscita diagnostica seriale: Grigio
PIN 6 | X2 Entrata di sicurezza 2 violetto
PIN 7 | Y2 Uscita di sicurezza 2 rosso
PIN 8 | IN ingresso diagnostico seriale Rosa
Scope of delivery
Scope of delivery | Actuator must be ordered separately.
Accessory
Recommendation (actuator) | CST 34-S-2 CST 34-S-3 CST 180-1 CST 180-2 CST 34-S-1
Recommended safety switchgear | PROTECT PSC1 SRB-E-301ST SRB-E-201LC
Note
Note (General) | Requisiti per la valorizzazione: ingresso di sicurezza a due canali, idoneo per sensori a commutazione p (positiva) con funzione NA. Il modulo di controllo deve supportare il test di funzione dei sensori di sicurezza con disattivazione ciclica delle uscite del sensore per max. 0,5 ms. Non è invece richiesta la funzione di rilevamento cortocircuito.
Schmersal India Pvt. Ltd., Plot No - G-7/1, Ranjangaon MIDC, Tal. - Shirur, Dist.- Pune 412 220
I dettagli e i dati qui riportati sono stati attentamente verificati. Le immagini possono differire dagli originali. Altri dati tecnici possono essere trovati nei manuali. Salvo modifiche tecniche o errori.
Generato il 30/03/2025, 13:34