## Worksheet
AES 1135
Monitoring of BNS range magnetic safety sensors 1 safety contact, STOP 0 2 Signalling outputs
Ordering data
Note (Delivery capacity) | Auslaufprodukt
Product type description | AES 1135
Article number (order number) | 101170036
EAN (European Article Number) | 4030661296920
eCl@ss number, version 12.0 | 27-37-18-19
eCl@ss number, version 11.0 | 27-37-18-19
eCl@ss number, version 9.0 | 27-37-18-19
ETIM number, version 7.0 | EC001449
ETIM number, version 6.0 | EC001449
Notice | Auslaufprodukt
Approvals - Standards
Certificates | cULus
General data
Standards | BG-GS-ET-14 BG-GS-ET-20 EN IEC 62061 EN ISO 13849-1 EN IEC 60947-5-1 EN IEC 60947-5-3 EN IEC 60947-5-5 EN IEC 60204-1 EN IEC 60947-1
Climatic stress | EN 60068-2-3 BG-GS-ET-14
Housing material | Kunststoff, glasfaserverstärkter Thermoplast, belüftet
Gross weight | 155 g
General data - Features
Wire breakage detection | Ja
Cross-circuit detection | Ja
Automatic reset function | Ja
Reset after disconnection of supply voltage | Ja
Earth connection detection | Ja
Integral system diagnostics, status | Ja
Number of LEDs | 1
Number of normally closed (NC) | 2
Number of normally open (NO) | 1
Number of undelayed semi-conductor outputs with signaling function | 2
Number of safety contacts | 1
Number of signalling outputs | 2
<table><tr><td>Safety classification</td></tr></table>
Vorschriften | EN ISO 13849-1 EN IEC 61508
Stop-Category | 0
<table><tr><td>Safety classification - Relay outputs</td></tr></table>
Performance Level, up to | d
Category | 3
PFH value | 1,00 x 10⁻⁷ /h
Safety Integrity Level (SIL), suitable for applications in | 2
Mission time | 20 Year(s)
Mechanical data
Mechanical life, minimum | 20.000.000 Operations
Mounting | Schnellbefestigung für Normschiene nach DIN EN 60715
Mechanical data - Connection technique
Terminal designations | IEC/EN 60947-1
Termination | starr oder flexibel Schraubanschluss M20 x 1.5
Cable section, minimum | 0,25 mm²
Cable section, maximum | 2,5 mm²
Tightening torque of Clips | 0,6 Nm
Mechanical data - Dimensions
Width | 22,5 mm
Height | 100 mm
Depth | 121 mm
Ambient conditions
Degree of protection of the enclosure | IP40
Degree of protection of the mounting space | IP54
Degree of protection of clips or terminals | IP20
Ambient temperature | +0 ... +55 °C
Storage and transport temperature | -25 ... +70 °C
Resistance to vibrations | 10 ... 55 Hz, Amplitude 0,35 mm, ± 15 %
Restistance to shock | 30 g / 11 ms
Ambient conditions - Insulation values
Rated impulse withstand voltage Uimp | 4 kV
Overvoltage category | III
Degree of pollution | 2
Electrical data
Frequency range | 50 Hz 60 Hz
Operating voltage | 24 VAC -15 % / +10 %24 VDC -10 % / +20 %
Ripple voltage | 10 %
Thermal test current | 6 A
Rated operating voltage | 24 VAC
Rated operating voltage | 24 VDC
Rated AC voltage for controls, 50 Hz, minimum | 20,4 VAC
Rated control voltage at AC 50 Hz, maximum | 26,4 VAC
Rated AC voltage for controls, 60 Hz, minimum | 20,4 VAC
Rated control voltage at AC 60 Hz, maximum | 26,4 VAC
Rated AC voltage for controls at DC minimum | 20,4 VDC
Rated control voltage at DC, maximum | 28,8 VDC
Electrical power consumption | 5 W
Contact resistance, maximum | 0,1 Ω
Note (Contact resistance) | in Neuzustand
Drop-out delay in case of power failure, typically | 80 ms
Drop-out delay in case of emergency, typically | 20 ms
Pull-in delay at automatic start, maximum, typically | 100 ms
Pull-in delay at RESET, typically | 20 ms
Material of the contacts, electrical | Ag-Ni 10 und 0,2 µm vergoldet
Electrical data - Safe relay outputs
Voltage, Utilisation category AC-15 | 230 VAC
Current, Utilisation category AC-15 | 6 A
Voltage, Utilisation category DC-13 | 24 VDC
Current, Utilisation category DC-13 | 6 A
Switching capacity, minimum | 10 VDC
Switching capacity, minimum | 10 mA
Switching capacity, maximum | 250 VAC
Switching capacity, maximum | 8 A
Electrical data - Digital inputs
Input signal, HIGH Signal &quot;1&quot; | 10 … 30 VDC
Input signal, LOW Signal &quot;0&quot; | 0 … 2 VDC
Conduction resistance, maximum | 40 Ω
Electrical data - Digital Output
Voltage, Utilisation category DC-12 | 24 VDC
Current, Utilisation category DC-12 | 0,1 A
Electrical data - Relay outputs (auxiliary contacts)
Switching capacity, maximum | 24 VDC
Switching capacity, maximum | 2 A
Electrical data - Electromagnetic compatibility (EMC)
EMC rating | EMV-Richtlinie
Integral system diagnosis (ISD)
Note (ISD -Faults) | Folgende Fehler werden von dem Sicherheitsbaustein erkannt und durch ISD angezeigt.
Faults | Nicht-Anziehen oder Nicht-Abfallen der Sicherheitsrelais Nicht-Öffnen oder Nicht-Schließen der Türkontakte Quer- oder Kurzschlüsse an den Schalterleitungen Unterbrechung der Schalterleitungen Fehler an den Eingangsschaltungen oder an den Relaisansteuerungen des Sicherheitsbausteins
Other data
Note (applications) | Sicherheits-Sensor Schutzeinrichtung
Note
Note (General) | Induktive Verbraucher (Schütze, Relais etc.) sind durch eine geeignete Beschaltung zu entstören.
Wiring example
Note (Wiring diagram) | Das Schaltungsbeispiel ist bei geschlossenen Schutzeinrichtungen und im spannungslosen Zustand dargestellt. Zur Absicherung einer Schutzeinrichtung bis zu PL d und Kategorie 3 Überwachung von 1 Schutzeinrichtung(en) mit je einem magnetischen Sicherheits-Sensor der Reihe BNS Werden ein oder zwei externe Relais oder Schütze zum Schalten der Last verwendet, kann das System nur dann in Kategorie 3 gem. EN ISO 13849-1 eingestuft werden, wenn der Fehlerausschluss „Versagen des oder der externen Schütze“ begründet und dokumentiert werden kann, z.B. bei Verwendung zuverlässiger, überdimensionierter Schütze. Ein zweites Schütz führt zur Erhöhung der Sicherheit durch redundante Abschaltung der Last. Umschaltmöglichkeit auf zwei Öffnerkontakte: Durch Brücken der Klemmen A1 und X1 kann der Sicherheitsbaustein auf die Überwachung von zwei Öffnerkontakten umgestellt werden. Die Querschlusserkennung entfällt hierbei. Verlängerung der Freigabeverzugszeit: Durch Umstecken einer Brücke unter dem Gehäusedeckel kann die Freigabeverzugszeit von 0,1 s auf 1,0 s eingestellt werden. Die ISD-Tabellen (Integrierte System-Diagnose) zur Analyse der Fehlermeldungen und ihrer Ursachen sind im Anhang aufgeführt.
Schmersal India Pvt. Ltd., Plot No - G-7/1, Ranjangaon MIDC, Tal. - Shirur, Dist.- Pune 412 220
Die genannten Daten und Angaben wurden sorgfältig geprüft. Abbildungen können vom Original abweichen. Weitere technische Daten finden Sie in der Betriebsanleitung. Technische Änderungen und Irrtümer vorbehalten.
Generiert am: 01.05.2025, 05:13