## Worksheet
AZM300B-I2-ST-AS-A
| Thermoplastic enclosure Repeated individual coding with RFID technology Coding level "High" according to ISO 14119 Suitable for hinged and sliding guards 3 different directions of actuation Actuator monitored Power to lock | Magnet supply through the AS-Interface hygienic design Protection class IP 69 Solenoid interlock with integrated AS-i Safety Interface Universal repeatedly teachable or individual coding because of the RFID technology I-variants with coding level HIGH to ISO 14119 2 integrated snap-in stages
Ordering data
Product type description | AZM300B-I2-ST-AS-A
Article number (order number) | 103005906
EAN (European Article Number) | 4030661475073
eCl@ss number, version 12.0 | 27-27-26-03
eCl@ss number, version 11.0 | 27-27-26-03
eCl@ss number, version 9.0 | 27-27-26-03
ETIM number, version 7.0 | EC002593
ETIM number, version 6.0 | EC002593
Approvals - Standards
Certificates | TÜV cULus ASi-SaW ECOLAB ANATEL
General data
Standards | EN IEC 62026-2 EN ISO 13849-1 EN ISO 14119 EN IEC 60947-5-3 EN IEC 61508
Coding | Tek olarak kodlama, etkinleştirilmiş tekrarlanan öğreti
Coding level according to EN ISO 14119 | Yüksek
Working principle | RFID
Frequency band RFID | 125 kHz
Transmitter output RFID, maximum | -6 dB/m
Housing material | Plastik, fiber cam takviyeli termoplastik
Reaction time, maximum | 120 ms
Duration of risk, maximum | 200 ms
Gross weight | 622 g
General data - Features
Power to lock | Evet
Actuator monitored | Evet
Latching | Evet
Manual release | Evet
Safety functions | Evet
Integral system diagnostics, status | Evet
Number of actuating directions | 3
<table><tr><td>Safety classification</td></tr></table>
Vorschriften | EN ISO 13849-1 EN IEC 61508
Safety classification - Interlocking function
Performance Level, up to | e
Category | 4
PFH value | 1,34 x 10⁻⁹ /h
PFD value | 2,34 x 10⁻⁴
Safety Integrity Level (SIL), suitable for applications in | 3
Mission time | 20 Year(s)
Mechanical data
Mechanical life, minimum | 1.000.000 Operations
Note (Mechanical life) | Kapı dayanağı olarak kullanım durumunda > 5 kg kapı kütlelerinde 50.000 devre aralığı;Devreye alma hızı ≤ 0,5 d/sn
Angular misalignment between solenoid interlock and actuator, maximum | 2 °
Holding force FZh in accordance with EN ISO 14119 | 1.150 N
Holding force Fmax, maximum | 1.500 N
Latching force, adjustable, position 1 | 25 N
Latching force, adjustable, position 2 | 50 N
Type of the fixing screws | 2x M6
Tightening torque of the fixing screws, minimum | 6 Nm
Tightening torque of the fixing screws, maximum | 7 Nm
Mechanical data - Switching distances
Switch distance, typical | 2 mm
Assured switching distance &quot;ON&quot; Sao | 1 mm
Assured switching distance &quot;OFF&quot; Sar | 20 mm
Note (switching distance) | All switching distances in accordance EN IEC 60947-5-3
Mechanical data - Connection technique
Termination | Konektör fişi M12, 4-kutup, A-kodlama
Mechanical data - Dimensions
Length of sensor | 120 mm
Width of sensor | 87,5 mm
Height of sensor | 35 mm
Ambient conditions
Degree of protection | IP66 IP67 IP69
Ambient temperature | +0 ... +60 °C
Storage and transport temperature | -10 ... +90 °C
Relative humidity, maximum | 93 %
Note (Relative humidity) | yoğuşmaz buzlanmaz
Resistance to vibrations | 10 … 150 Hz, Genlik 0.35 mm
Restistance to shock | 30 g / 11 ms
Protection class | III
Permissible installation altitude above sea level, maximum | 2.000 m
Ambient conditions - Insulation values
Rated insulation voltage Ui | 32 VDC
Rated impulse withstand voltage Uimp | 0,8 kV
Overvoltage category | III
Degree of pollution | 3
Electrical data
Time to readiness, maximum | 5.000 ms
Electrical data - AS Interface
Rated operating voltage | 26,5 ... 31,6 VDC (Protection against polarity reversal)
AS-i Current consumption, maximum | 200 mA
Electrical data - AS-Interface specification
AS-i Specification | Güvenlik Uydusu
AS-i Version | V 3.0
AS-i Profile | S-7.B.F.E
AS-i, IO-Code | 0x7
AS-i, ID-Code | 0xB
AS-i, ID-Code1 | 0xF
AS-i, ID-Code2 | 0xE
AS-i Input, Channel 1 | Veri bitleri DI 0/DI 1 = Dinamik kod aktarımı
AS-i Input, Channel 2 | Veri bitleri DI 2/DI 3 = Dinamik kod aktarımı
AS-i Outputs, DO 0 | Bobin kontrollu
AS-i Outputs, DO 1 | Kullanılmamış
AS-i Outputs, DO 2 | Kullanılmamış
AS-i Outputs, DO 3 | Kullanılmamış
AS-i Parameter bits, P0 | Güvenlik siperi kapalı, kilitlenebilir.
AS-i Parameter bits, P1 | Solenoid kilit kilitlendi
AS-i Parameter bits, P2 | Yardımcı gerilim içinde
AS-i Parameter bits, P3 | Aygıt hatası (FID)
Note (AS-i Parameter bits) | Parametre çıkışlarını "1111" (0xF)'e ayarla FID: Çevre birimi hatası
AS-i Input module address | 0
Note (AS-i Input module address) | Preset to address 0, can be changed through AS-interface bus master or hand-held programming device
Electrical data - Magnet control
Magnet switch-on time | 100 %
Status indication
Note (LED switching conditions display) | (1) green/red LED (AS-i duo LED): Supply voltage/communication error/slave address = 0/periphery error detected/device error detected/manipulation protection active (2) Sarı LED: Cihaz durumu (onay durumu) (3) kırmızı LED: aygıt hatası
Pin assignment
PIN 1 | AS-Interface +
PIN 2 | Aux - (P)
PIN 3 | AS-Interface -
PIN 4 | Aux + (P)
Scope of delivery
Scope of delivery | Actuator must be ordered separately.
Accessory
Recommendation (actuator) | AZ/AZM300-B1
Note
Note (General) | For doors that are flush with the door frame, the optional mounting plate MP-AZ/AZM300-1 can be used. For glass and Makrolon doors, the optional mounting kit MS-AZ/AZM300-B1-1 can be used. As long as the actuating unit remains inserted in the solenoid interlock, the unlocked safety guard can be relocked. In this case, the safety outputs are re-enabled, so that the safety guard must not be opened.
Schmersal India Pvt. Ltd., Plot No - G-7/1, Ranjangaon MIDC, Tal. - Shirur, Dist.- Pune 412 220
Veriler ve ayrıntılar dikkatli bir şekilde kontrol edilmişlerdir. Görüntüler orijinalden farklı olabilir. Daha fazla teknik veri kılavuzda bulunabilir. Teknik değişiklikler ve hatalar olabilir.
Udarbejdet d. 5.04.2025 16:52