## Worksheet
SLG 420-E/R0900-04-RF
Protection class IP69K Protection class IP67 Safety type 4 in accordance with IEC 61496-1
Ordering data
Product type description | SLG 420-E/R0900-04-RF
Article number (order number) | 101207361
eCl@ss number, version 12.0 | 27-27-27-03
eCl@ss number, version 11.0 | 27-27-27-03
eCl@ss number, version 9.0 | 27-27-27-03
ETIM number, version 7.0 | EC001832
ETIM number, version 6.0 | EC001832
Approvals - Standards
Certificates | TÜV cULus
General data
Standards | EN IEC 61496-2 EN IEC 61496-1
Housing material | Aluminium
Reaction time, maximum | 10 ms
Gross weight | 3.880 g
General data - Features
Restart interlock (manual reset) | Ja
Beam coding available | Ja
Integral system diagnostics, status | Ja
Integral system diagnostics | Ja
Number of fail-safe digital outputs | 2
<table><tr><td>Safety classification</td></tr></table>
Vorschriften | EN ISO 13849-1 EN IEC 61508
Performance Level, up to | e
Category | 4
PFH value | 6,19 x 10⁻⁹ /h
Safety Integrity Level (SIL), suitable for applications in | 3
Mission time | 20 Year(s)
Safety type in accordance with IEC 61496-1 | 4
Mechanical data
Range, protection field, minimum | 0,3 m
Range, protection field, maximum | 18 m
Wave length of the laserdiode | 880 nm
Mechanical data - Connection technique
Length of cable | 100 m
Termination | Steckverbinder
Terminal connector, Recipient | Einbaustecker M12, 8-polig
Terminal, Connector, Transmitter | Einbaustecker M12, 4-polig
Mechanical data - Dimensions
Diameter of sensor | 49 mm
Ambient conditions
Degree of protection | IP67
Ambient temperature | -25 ... +50 °C
Storage and transport temperature | -25 ... +70 °C
Protection class | III
Electrical data
Switching voltage OSSD, HIGH signal | 24 V
Electrical power consumption of the receiver | 8 W
Electrical power consumption of the transmitter | 4 W
Length of cable, maximum | 100 m
Electrical data - Safety digital outputs
Output current, (fail-safe output), maximum | 0,5 A
Design of control elements | p-schaltend
Scope of delivery
Scope of delivery | Sender + Empfänger, Befestigungsset
Accessory
Recommended safety switchgear | SRB-E 301
Note
Note (General) | Im Fehlerfall (Unterbrechung der 0 V Leitung) fließt ein max. Leckstrom von 1 mA.
Schmersal India Pvt. Ltd., Plot No - G-7/1, Ranjangaon MIDC, Tal. - Shirur, Dist.- Pune 412 220
Die genannten Daten und Angaben wurden sorgfältig geprüft. Abbildungen können vom Original abweichen. Weitere technische Daten finden Sie in der Betriebsanleitung. Technische Änderungen und Irrtümer vorbehalten.
Generiert am: 05.04.2025, 16:57