## Worksheet
TS 335-20ZH
Metal enclosure Wide range of alternative actuators Good resistance to oil and petroleum spirit 40,5 mm x 76 mm x 38 mm Actuator heads can be repositioned by 4 x 90° Design to EN 50041
Ordering data
Product type description | TS 335-20ZH
Article number (order number) | 151082523
eCl@ss number, version 12.0 | 27-27-06-01
eCl@ss number, version 11.0 | 27-27-06-01
eCl@ss number, version 9.0 | 27-27-06-01
ETIM number, version 7.0 | EC000030
ETIM number, version 6.0 | EC000030
Approvals - Standards
Certificates | cULus
General data
Housing construction form | Normkonstruksjonsdesign
Actuator type to EN 50041 | B
Housing coating material | lakkert
Gross weight | 200 g
<table><tr><td>Safety classification</td></tr></table>
Vorschriften | BG-GS-ET-15 EN ISO 13849-1 EN IEC 60947-5-1
Mission time | 20 Year(s)
Mechanical data
Actuating element | Nok
Mechanical life, minimum | 30 000 000 Operations
Actuating speed, maximum | 0,5 m/s
Mechanical data - Connection technique
Termination | Skrueforbindelse M20 x 1.5
Cable section, minimum | 0,75 mm²
Cable section, maximum | 2,5 mm²
Note | Alle indikasjoner om kabelsnittet inkluderer lederhylsene.
Mechanical data - Dimensions
Length of sensor | 38 mm
Width of sensor | 40,5 mm
Height of sensor | 103,5 mm
Ambient conditions
Ambient temperature | -30 ... +80 °C
Ambient conditions - Insulation values
Rated impulse withstand voltage Uimp | 6 kV
Electrical data
Thermal test current | 10 A
Required rated short-circuit current | 1 000 A
Utilisation category AC-15 | 230 VAC
Utilisation category AC-15 | 4 A
Utilisation category DC-13 | 24 VDC
Utilisation category DC-13 | 4 A
Maximale Schalthäufigkeit | 5 000 /h
Material of the contacts, electrical | Sølv
Schmersal India Pvt. Ltd., Plot No - G-7/1, Ranjangaon MIDC, Tal. - Shirur, Dist.- Pune 412 220
Data og verdier er kontrollert omhyggelig. Bilder kan avvike fra originalen. Ytterligere tekniske data finner du i manualen. Tekniske modifiseringer og feil kan forkomme.
Generert til 01.04.2025, 03:22