## Worksheet
EX-ZQ 900-22-3D
| 3 cable entries M 20 x 1.5 Ex-Zone 22 Metal enclosure Release push button Position indicator Robust design | Large wiring compartment Twisting of towing eye not possible External watertight collar wire pull and breakage detection one-side operation / wire up to 75 m long
Ordering data
Product type description | EX-ZQ 900-22-3D
Article number (order number) | 101212892
EAN (European Article Number) | 4030661402130
eCl@ss number, version 12.0 | 27-37-12-01
eCl@ss number, version 11.0 | 27-37-12-01
eCl@ss number, version 9.0 | 27-37-12-01
ETIM number, version 7.0 | EC002033
ETIM number, version 6.0 | EC002033
Approvals - Standards
Certificates | ATEX (Konformitätserklärung)
Explosion protection
Explosion protection: regulations | EN IEC 60079-0 EN 60079-31
Explosion protection zones | 22
Explosion protection category | 3D
Explosion protection designation | EX II 3D Ex tc IIIC T100°C Dc
General data
Standards | EN ISO 13850 EN IEC 60947-5-1 EN IEC 60947-5-5
Housing material | Metallo, zinco pressofuso
Housing coating material | verniciato
Material of the housing cover | Acciaio
Length of the wire, maximum | 75 m
Gross weight | 1.470 g
General data - Features
Number of auxiliary contacts | 2
Number of safety contacts | 2
Feature | one-side operation
<table><tr><td>Safety classification</td></tr></table>
Vorschriften | EN ISO 13849-1
Mission time | 20 Year(s)
Safety classification - Safety outputs
B10D Normally-closed contact (NC) | 100.000 Operations
Mechanical data
Mechanical life, minimum | 1.000.000 Operations
Actuating force, maximum | 200 N
Actuating travel | 400 mm
Mechanical data - Connection technique
Termination | Collegamento a vite M20 x 1.5
Cable cross-section of the cable glands, minimum | 7 mm
Cable cross-section of the cable glands, maximum | 12 mm
Cable section, minimum | 0,75 mm²
Cable section, maximum | 2,5 mm²
Note | Tutte le indicazioni sulla sezione del cavo includono le bussole del conduttore.
Mechanical data - Dimensions
Length of sensor | 57 mm
Width of sensor | 71,5 mm
Height of the Sensor, minimum | 221 mm
Height of the Sensor, maximum | 237 mm
Ambient conditions
Degree of protection | IP67
Ambient temperature | -20 ... +55 °C
Relative humidity, minimum | 30 %
Relative humidity, maximum | 95 %
Ambient conditions - Insulation values
Rated insulation voltage Ui | 500 V
Rated impulse withstand voltage Uimp | 6 kV
Electrical data
Thermal test current | 4 A
Utilisation category AC-15 | 230 VAC
Utilisation category AC-15 | 4 A
Utilisation category DC-13 | 24 VDC
Utilisation category DC-13 | 1 A
Switching element | contatto di chiusura (NO) / contatti d&apos;apertura (NC) /
Switching principle | Commutazione rapida
Material of the contacts, electrical | Argento
Scope of delivery
Scope of delivery | incluso pressacavo e viti testati Ex
Note
Note (General) | Per lunghezze superiori a 10 m è necessario installare dei supporti intermedi per il cavo ogni 3 - 5 m. Lunghezza di fune consigliata per interruttori di emergenza a fune dipendente dall&apos;intervallo di temperatura circostante. Poiché le redance si deformano con la trazione della fune, dopo il montaggio tirare più volte con forza la fune. In seguito, la fune deve essere tesa mediante una vite ad occhiello o un tenditore a vite.
Schmersal India Pvt. Ltd., Plot No - G-7/1, Ranjangaon MIDC, Tal. - Shirur, Dist.- Pune 412 220
I dettagli e i dati qui riportati sono stati attentamente verificati. Le immagini possono differire dagli originali. Altri dati tecnici possono essere trovati nei manuali. Salvo modifiche tecniche o errori.
Generato il 10/04/2025, 18:01