## Worksheet
BNS 180-11Z 5,0M
| Thermoplastic enclosure Suitable for food processing industry only in combination with BP 15 SS Particularly large switching distance Ø M 18 x 1 Long life | no mechanical wear Insensitive to transverse misalignment Insensitive to soiling uncodiert, verdeckter Einbau gem. ISO 14119
Ordering data
Product type description | BNS 180-11Z 5,0M
Article number (order number) | 101130683
EAN (European Article Number) | 4030661049373
eCl@ss number, version 12.0 | 27-27-44-01
eCl@ss number, version 11.0 | 27-27-24-02
eCl@ss number, version 9.0 | 27-27-24-02
ETIM number, version 7.0 | EC002544
ETIM number, version 6.0 | EC002544
Approvals - Standards
Certificates | cULus
General data
Standards | BG-GS-ET-14 EN IEC 60947-5-3
Coding level according to EN ISO 14119 | aucun
Working principle | magnétique
Installation conditions (mechanical) | quasiment bord à bord
Housing material | Plastique, thermoplastique renforcé de fibres de verre
Gross weight | 200 g
General data - Features
Coding | Oui
Number of normally closed (NC) | 1
Number of normally open (NO) | 1
Number of safety contacts | 2
Number of cable wires | 4
<table><tr><td>Safety classification</td></tr></table>
Vorschriften | EN ISO 13849-1
Mission time | 20 Year(s)
Safety classification - Safety outputs
B10D- Value Normally-closed contact/Normally open contact (NC/NO) | 25 000 000 Operations
Mechanical data
Actuating element | Aimant
Switching distance actuator | Aimant d&apos;actionnement BP 6, Sao: 10 mm Aimant d&apos;actionnement BP 6, Sar: 22 mm Aimant d&apos;actionnement BP 8, Sao: 10 mm Aimant d&apos;actionnement BP 8, Sar: 22 mm Aimant d&apos;actionnement BP 10, Sao: 20 mm Aimant d&apos;actionnement BP 10, Sar: 32 mm Aimant d&apos;actionnement BP 15 SS, Sao: 20 mm Aimant d&apos;actionnement BP 15 SS, Sar: 32 mm
Direction of motion | Frontale par rapport à la face active
Mechanical data - Switching distances
Assured switching distance &quot;ON&quot; Sao | 20 mm
Assured switching distance &quot;OFF&quot; Sar | 32 mm
Note (switching distance) | All switching distances in accordance EN IEC 60947-5-3
Mechanical data - Connection technique
Length of cable | 5 m
Termination | câble
Wire cross-section | 0,25 mm2
Wire cross-section | 23 AWG
Material of the Cable mantle | PVC
Mechanical data - Dimensions
ISO thread of the sensor | M18
Length of sensor | 36 mm
Ambient conditions
Degree of protection | IP67
Ambient temperature | -25 ... +70 °C
Storage and transport temperature | -25 ... +70 °C
Resistance to vibrations | 10…55 Hz, amplitude 1 mm
Restistance to shock | 30 g / 11 ms
Electrical data
Switching current, maximum | 0,25 A
Switching capacity, maximum | 3 W
Switching element | 1 contact NO, 1 contact NF
Switching frequency, maximum | 5 Hz
Scope of delivery
Scope of delivery | Actuator must be ordered separately.
Accessory
Recommendation (actuator) | BP 10 BP 8 BP 6 BP 15 SS
Recommended safety switchgear | SRB-E-301ST
Note
Note (General) | Symboles des contacts, protecteur fermé. Le capteur de sécurité doit être monté de telle façon que l'actionnement par un aimant soit impossible (montage caché selon EN 1088)
Schmersal India Pvt. Ltd., Plot No - G-7/1, Ranjangaon MIDC, Tal. - Shirur, Dist.- Pune 412 220
Les données et les valeurs ont été soigneusement vérifiées. Les illustrations peuvent être différentes de l'original. Vous trouverez d'avantage de caractéristiques techniques dans les manuels d’instructions. Sous réserve de modifications techniques et errata.
Généré le: 14/04/2025 10:29