## Worksheet
SSW301HV-115V
Fail-safe standstill monitors This fail-safe standstill monitor has the particular advantage that no adjustment for a required-value is needed during comissioning. 3 safety contacts, STOP 0 Control category 4 to ISO 13849-1
Ordering data
Note (Delivery capacity) | Plus disponible!
Product type description | SSW301HV-115V
Article number (order number) | 101182592
EAN (European Article Number) | 4250116202607
eCl@ss number, version 12.0 | 27-37-18-19
eCl@ss number, version 11.0 | 27-37-18-19
eCl@ss number, version 9.0 | 27-37-18-19
ETIM number, version 7.0 | EC001449
ETIM number, version 6.0 | EC001449
Approvals - Standards
Certificates | cULus CCC
General data
Standards | EN IEC 62061 EN ISO 13849-1 EN IEC 60947-5-1 EN IEC 60947-5-3 EN IEC 60947-5-5 EN IEC 61508 EN IEC 60204-1 EN IEC 60947-1
Climatic stress | EN 60068-2-78
Housing material | Plastique, thermoplastique renforcé de fibres de verre
Gross weight | 500 g
General data - Features
Wire breakage detection | Oui
Cross-circuit detection | Oui
Feedback circuit | Oui
Automatic reset function | Oui
Earth connection detection | Oui
Integral system diagnostics, status | Oui
Number of auxiliary contacts | 1
Number of LEDs | 5
Number of safety contacts | 3
<table><tr><td>Safety classification</td></tr></table>
Vorschriften | EN ISO 13849-1 EN IEC 61508
Mission time | 20 Year(s)
Common Cause Failure (CCF), minimum | 65
Stop-Category | 0
<table><tr><td>Safety classification - Relay outputs</td></tr></table>
Performance Level, stop 0, up to | e
Category, Stop 0 | 4
Diagnostic Coverage (DC) Level, Stop 0 | ≥ 99 %
PFH value, Stop 0 | 2,00 x 10⁻⁸ /h
Safety Integrity Level (SIL), Stop 0, suitable for applications in | 3
Mechanical data
Mechanical life, minimum | 10 000 000 Operations
Mounting | Fixation rapide sur rails DIN standards selon DIN EN 60715
Mechanical data - Connection technique
Terminal designations | IEC/EN 60947-1
Termination | rigide ou flexible Raccord fileté M20 x 1.5
Cable section, minimum | 0,25 mm²
Cable section, maximum | 2,5 mm²
Tightening torque of Clips | 0,6 Nm
Mechanical data - Dimensions
Width | 90 mm
Height | 83 mm
Depth | 127 mm
Ambient conditions
Degree of protection of the enclosure | IP40
Degree of protection of the mounting space | IP54
Degree of protection of clips or terminals | IP20
Ambient temperature | -25 ... +45 °C
Storage and transport temperature | -40 ... +85 °C
Resistance to vibrations | 10 ... 55 Hz, amplitude 0,35 mm
Restistance to shock | 30 g / 11 ms
Ambient conditions - Insulation values
Rated impulse withstand voltage Uimp | 4 kV
Degree of pollution | 2
Electrical data
Operating voltage | 115 VAC -15 % / +10 %
Rated operating voltage | 115 VAC
Rated AC voltage for controls, 50 Hz, minimum | 97,8 VAC
Rated control voltage at AC 50 Hz, maximum | 126,5 VAC
Rated AC voltage for controls, 60 Hz, minimum | 97,8 VAC
Rated control voltage at AC 60 Hz, maximum | 126,5 VAC
Electrical power consumption, maximum | 4 W
Contact resistance, maximum | 0,1 Ω
Note (Contact resistance) | à l&apos;état neuf
Drop-out delay in case of &quot;emergency stop&quot;, maximum | 15 ms
Pull-in delay at automatic start (after detecting standstill), approx. | 7 000 ms
Material of the contacts, electrical | AgSn0. + Au, autonettoyant, à guidage forcé
Electrical data - Safe relay outputs
Voltage, Utilisation category AC-15 | 230 VAC
Current, Utilisation category AC-15 | 6 A
Voltage, Utilisation category DC-13 | 24 VDC
Current, Utilisation category DC-13 | 6 A
Switching capacity, minimum | 10 VDC
Switching capacity, minimum | 10 mA
Switching capacity, maximum | 250 VAC
Switching capacity, maximum | 8 A
Electrical data - Digital inputs
Conduction resistance, maximum | 40 Ω
Electrical data - Relay outputs (auxiliary contacts)
Switching capacity, maximum | 24 VDC
Switching capacity, maximum | 2 A
Electrical data - Electromagnetic compatibility (EMC)
EMC rating | Directive CEM
Status indication
Indicated operating states | OUT, vert: validation état de commutation UB: Tension d'alimentation présente ERR: Erreur défaut fonctionnel
Other data
Note (applications) | safe contrôleur d&apos;arrêt
Note
Note (General) | Des charges inductives (p.ex. relais externe, etc.) doivent être antiparasitées par un dispositif approprié.
Wiring example
Note (Wiring diagram) | OUT: validation, sorties de sécurité 13-14, 23-24 fermées
Schmersal India Pvt. Ltd., Plot No - G-7/1, Ranjangaon MIDC, Tal. - Shirur, Dist.- Pune 412 220
Les données et les valeurs ont été soigneusement vérifiées. Les illustrations peuvent être différentes de l'original. Vous trouverez d'avantage de caractéristiques techniques dans les manuels d’instructions. Sous réserve de modifications techniques et errata.
Généré le: 2025-03-25 16 h 16