## Worksheet
EX-RF10
Screw connection 1-2 (Contact labelling)
Ordering data
Product type description | EX-RF10
Article number (order number) | 101195134
EAN (European Article Number) | 4030661460321
eCl@ss number, version 12.0 | 27-37-13-02
eCl@ss number, version 11.0 | 27-37-13-02
eCl@ss number, version 9.0 | 27-37-13-02
ETIM number, version 7.0 | EC000041
ETIM number, version 6.0 | EC000041
Approvals - Standards
Certificates | ATEX IECEx INMETRO
Explosion protection
Explosion protection: regulations | EN IEC 60079-0 EN 60079-11 EN 60079-14 EN 60079-31
Explosion protection zones | 1 21 2 22
Explosion protection category | 2G 2D
Explosion protection designation | EX II 2G Ex ib IIC Gb EX II 2D Ex ib IIIC Db
General data
Standards | EN IEC 62061 EN ISO 13849-1 EN IEC 60947-5-1 EN IEC 60947-5-3 EN IEC 60947-5-5 EN IEC 60204-1 EN IEC 60947-1
Housing material | Plastik, fiber cam takviyeli termoplastik kendiliğinden söner
Material of the identification label | Plastik, polycarbonate PC
Gross weight | 11 g
General data - Features
Number of normally closed (NC) | 1
<table><tr><td>Safety classification</td></tr></table>
Mission time | 20 Year(s)
Safety classification - Safety outputs
B10D Normally-closed contact (NC) | 100.000 Operations
Mechanical data
Installation instructions | tak çıkar
Mechanical life, minimum | 10.000.000 Operations
Positive break travel | 2 mm
Contact opening | 1 mm
Tightening torque of the screw | 1 Nm
Mounting flange position | 1 2 3
Mechanical data - Connection technique
Termination | Vida bağlantısı M20 x 1.5
Cable section, minimum | 1 x 0.75 mm², esnek
Cable section, maximum | 2 x 2,5 mm²
Tightening torque of Clips | 1 Nm
Mechanical data - Dimensions
Length | 44 mm
Width | 9 mm
Height | 25,5 mm
Ambient conditions
Degree of protection of the switch rooms | IP40
Degree of protection of clips or terminals | IP20
Resistance to vibrations | 5 g
Restistance to shock | 30 g / 18 ms
Resistant to vibration | 20 g / 10 ... 150 Hz
Ambient conditions - Insulation values
Rated insulation voltage Ui | 400 V
Rated impulse withstand voltage Uimp | 4 kV
Degree of pollution | 3
Electrical data
Thermal test current | 10 A
Utilisation category AC-15 | 250 VAC
Utilisation category AC-15 | 6 A
Utilisation category DC-13 | 24 VDC
Utilisation category DC-13 | 3 A
Suitable for low-voltages | ≥ 5 V / ≥ 1 mA
Switching element | Açıcı düzen (NC)
Switching principle | Yavaş hareket
Maximale Schalthäufigkeit | 1.200 /h
Material of the contacts, electrical | AgCdO, kendi kendini temizler, pozitif hareket
Contact labelling | 1-2
Schmersal India Pvt. Ltd., Plot No - G-7/1, Ranjangaon MIDC, Tal. - Shirur, Dist.- Pune 412 220
Veriler ve ayrıntılar dikkatli bir şekilde kontrol edilmişlerdir. Görüntüler orijinalden farklı olabilir. Daha fazla teknik veri kılavuzda bulunabilir. Teknik değişiklikler ve hatalar olabilir.
Udarbejdet d. 29.03.2025 04:54