## Worksheet
ACC-IFL-MOCL-H6.5
For a smooth fitting of the proximity switches with cylindric shape Ø 6.5 mm
Ordering data
Product type description | ACC-IFL-MOCL-H6.5
Article number (order number) | 101095263
EAN (European Article Number) | 4030661106243
eCl@ss number, version 12.0 | 27-27-40-92
eCl@ss number, version 11.0 | 27-27-01-92
eCl@ss number, version 9.0 | 27-27-01-92
ETIM number, version 7.0 | EC000127
ETIM number, version 6.0 | EC000127
General data
Material of the terminal fixing | thermoplastique
Gross weight | 10 g
Mechanical data - Dimensions
Width | 26 mm
Height | 12 mm
Depth | 12 mm
Diameter of the Mounting clamp | 6,5 mm
Schmersal India Pvt. Ltd., Plot No - G-7/1, Ranjangaon MIDC, Tal. - Shirur, Dist.- Pune 412 220
Les données et les valeurs ont été soigneusement vérifiées. Les illustrations peuvent être différentes de l'original. Vous trouverez d'avantage de caractéristiques techniques dans les manuels d’instructions. Sous réserve de modifications techniques et errata.
Généré le: 01/04/2025 01:56