## Worksheet
ACC-IFL-MOCL-H4
For a smooth fitting of the proximity switches with cylindric shape Ø 4 mm
Ordering data
Product type description | ACC-IFL-MOCL-H4
Article number (order number) | 101103610
eCl@ss number, version 12.0 | 27-27-40-92
eCl@ss number, version 11.0 | 27-27-01-92
eCl@ss number, version 9.0 | 27-27-01-92
ETIM number, version 7.0 | EC000127
ETIM number, version 6.0 | EC000127
General data
Material of the terminal fixing | Thermoplast
Gross weight | 4 g
Mechanical data - Dimensions
Width | 17 mm
Height | 12 mm
Depth | 21 mm
Diameter of the Mounting clamp | 4 mm
Diameter of the Mounting clamp | M4
Schmersal India Pvt. Ltd., Plot No - G-7/1, Ranjangaon MIDC, Tal. - Shirur, Dist.- Pune 412 220
Die genannten Daten und Angaben wurden sorgfältig geprüft. Abbildungen können vom Original abweichen. Weitere technische Daten finden Sie in der Betriebsanleitung. Technische Änderungen und Irrtümer vorbehalten.
Generiert am: 29.04.2025, 14:28