## Worksheet
EX-RDLBL
Illuminated pushbutton Ex-Zone 1 and 21
Ordering data
Product type description | EX-RDLBL
Article number (order number) | 101197352
EAN (European Article Number) | 4030661500140
eCl@ss number, version 12.0 | 27-37-12-11
eCl@ss number, version 11.0 | 27-37-12-11
eCl@ss number, version 9.0 | 27-37-12-11
ETIM number, version 7.0 | EC000223
ETIM number, version 6.0 | EC000223
Approvals - Standards
Certificates | ATEX IECEx INMETRO
Explosion protection
Explosion protection: regulations | EN IEC 60079-0 EN 60079-11 EN 60079-14 EN 60079-31
Explosion protection zones | 1 21 2 22
Explosion protection category | 2G 2D
Explosion protection designation | EX II 2G Ex ib IIC Gb EX II 2D Ex ib IIIC Db
General data
Standards | EN ISO 13849-1 EN IEC 60947-5-1 EN IEC 60947-5-5
Versions | 前面取り付け 照光式押しボタン
Design | Round 感圧
Material of the identification label | ステンレス鋼 (V4A)
Material of the operators | 樹脂
Material of the front ring | ステンレス鋼
Colour of the operating element | 青
Colour of the front ring | 銀
Gross weight | 65 g
General data - Features
Number of contact elements, maximum | 2
<table><tr><td>Safety classification</td></tr></table>
Mission time | 20 Year(s)
Safety classification - Safety outputs
B10D Normally-closed contact (NC) | 100,000 Operations
Mechanical data
Actuating stroke | 4 mm
Mounting | central nut
Mechanical data - Dimensions
Height | 11.3 mm
Mounting height | 11 mm
Diameter total | 39.5 mm
Height of touch surface | 0.8 mm
Diameter of touch surface | 28 mm
Mounting diameter | 22.3 mm
Thickness, of the front panel, minimum | 1.5 mm
Thickness of the front panel, maximum | 6 mm
Spacing | 40 x 60 mm
Ambient conditions
Resistance to vibrations | 5 g
Restistance to shock
Schmersal India Pvt. Ltd., Plot No - G-7/1, Ranjangaon MIDC, Tal. - Shirur, Dist.- Pune 412 220
データと詳細は完全にチェックされました。画像は元の画像と異なる場合があります。技術的なデータはマニュアルで見られます。技術的に変更されたり、エラーの可能性があります。
Generated on 2025/04/04 7:02