## Worksheet
SRB206ST 24V AC/DC
2 safety contacts, STOP 0 6 Signalling outputs Multi-evaluation of up to 6 safety guards Suitable for the signal processing of outputs with contact sensors
Ordering data
Note (Delivery capacity) | Non più disponibile!
Replacement article number | 101177165
Product type description | SRB206ST 24V AC/DC
Article number (order number) | 101173536
EAN (European Article Number) | 4250116201853
eCl@ss number, version 12.0 | 27-37-18-19
eCl@ss number, version 11.0 | 27-37-18-19
eCl@ss number, version 9.0 | 27-37-18-19
ETIM number, version 7.0 | EC001449
ETIM number, version 6.0 | EC001449
Approvals - Standards
Certificates | cULus
General data
Standards | EN IEC 62061 EN ISO 13849-1 EN IEC 60947-5-1 EN IEC 60947-5-3 EN IEC 60947-5-5 EN IEC 61508 EN IEC 60204-1 EN IEC 60947-1
Climatic stress | EN 60068-2-78
Housing material | materiale sintetico, termoplastica rinforzata con fibra di vetro, ventilata
Gross weight | 250 g
General data - Features
Electronic Fuse | Sì
Wire breakage detection | Sì
Removable Terminals | Sì
Start input | Sì
Feedback circuit | Sì
Automatic reset function | Sì
Reset edge detection | Sì
Earth connection detection | Sì
Integral system diagnostics, status | Sì
Number of auxiliary contacts | 6
Number of LEDs | 4
Number of normally closed (NC) | 12
Number of safety contacts | 2
Number of signalling outputs | 6
<table><tr><td>Safety classification</td></tr></table>
Vorschriften | EN IEC 60947-5-1 EN IEC 61508
Stop-Category | 0
<table><tr><td>Safety classification - Relay outputs</td></tr></table>
Performance Level, stop 0, up to | d
Category, Stop 0 | 3
Diagnostic Coverage (DC) Level, Stop 0 | &gt; 60 %
PFH value, Stop 0 | 2,00 x 10⁻⁷ /h
Safety Integrity Level (SIL), Stop 0, suitable for applications in | 3
Mission time | 20 Year(s)
Common Cause Failure (CCF), minimum | 65
Mechanical data
Mechanical life, minimum | 10.000.000 Operations
Mounting | fissaggio rapido per guide DIN secondo DIN EN 60715
Mechanical data - Connection technique
Terminal designations | IEC/EN 60947-1
Termination | rigido o flessibile Collegamento a vite M20 x 1.5
Cable section, minimum | 0,25 mm²
Cable section, maximum | 2,5 mm²
Tightening torque of Clips | 0,6 Nm
Mechanical data - Dimensions
Width | 45 mm
Height | 100 mm
Depth | 121 mm
Ambient conditions
Degree of protection of the enclosure | IP40
Degree of protection of the mounting space | IP54
Degree of protection of clips or terminals | IP20
Ambient temperature | -25 ... +45 °C
Storage and transport temperature | -40 ... +85 °C
Resistance to vibrations | 10...55 Hz, ampiezza 0,35 mm, ± 15 %
Restistance to shock | 30 g / 11 ms
Ambient conditions - Insulation values
Rated impulse withstand voltage Uimp | 4 kV
Overvoltage category | III
Degree of pollution | 2
Electrical data
Frequency range | 50 Hz 60 Hz
Operating voltage | 24 VAC -15 % / +10 %24 VDC -15 % / +20 %
Ripple voltage | 10 %
Rated operating voltage | 24 VAC
Rated operating voltage | 24 VDC
Operating current | 275 mA
Rated AC voltage for controls, 50 Hz, minimum | 20,4 VAC
Rated control voltage at AC 50 Hz, maximum | 26,4 VAC
Rated AC voltage for controls, 60 Hz, minimum | 20,4 VAC
Rated control voltage at AC 60 Hz, maximum | 26,4 VAC
Rated AC voltage for controls at DC minimum | 20,4 VDC
Rated control voltage at DC, maximum | 28,8 VDC
Utilisation category AC-15 | 230 VAC
Utilisation category AC-15 | 6 A
Utilisation category DC-13 | 24 VDC
Utilisation category DC-13 | 6 A
Electrical power consumption | 3,6 W
Electrical power consumption | 6,6 VA
Contact resistance, maximum | 0,1 Ω
Note (Contact resistance) | in perfette condizioni
Drop-out delay in case of &quot;emergency stop&quot;, maximum | 30 ms
Pull-in delay at RESET, typically | 50 ms
Material of the contacts, electrical | AgCdO, autopulente, azione obbligata
Electrical data - Digital inputs
Conduction resistance, maximum | 40 Ω
Electrical data - Electromagnetic compatibility (EMC)
EMC rating | Direttiva EMC
Status indication
Indicated operating states | posizione dei relè K2 posizione dei relè K1 tensione d'esercizio interna Ui
Other data
Note (applications) | Dispositivo di protezione Pulsante di arresto d&apos;emergenza Interruttori a fune d&apos;emergenza
Note
Note (General) | Soppresori induttivi (contattore, relè ecc.) vanno ripristinati con una commutazione idonea.
Wiring example
Note (Wiring diagram) | L&apos;esempio di commutazione è rappresentato con dispositivi di sicurezza chiusi e in condizione senza tensione. Avvio automatico: La programmazione dell&apos;avvio automatico avviene mediante integrazione del circuito di ripristino ai morsetti X1 / X3. Se il circuito di ripristino non è richiesto, sostituirlo con un ponticello. Livello d&apos;ingresso: Controllo bicanale, rappresentato nell&apos;esempio da un controllo di porte di sicurezza con due interruttori di posizione, di cui uno ad apertura obbligata, un pulsante di reset esterno (R) e circuito di ritorno (H2). Il comando riconosce rotture di filo e dispersioni a terra nel raggio di sorveglianza. Livello di performance: azionamento 2 canale, adatto per il rafforzamento, quindi la duplicazione, dei contatti mediante contattori, oppure relè con contatti ad azione obbligata. Nel caso vengano sorvegliate più porte di sicurezza, queste devono essere collegate in base alla tabella di collegamento. Un singolo errore nei sensori non comporta la perdita della sicurezza. Al verificarsi di un singolo errore, la funzione di sicurezza viene sempre mantenuta. Il sistema è in grado di rilevare alcuni tipi di errore, tuttavia non tutti. Un accumulo di errori sconosciuti può determinare la perdita della funzione di sicurezza.
Schmersal India Pvt. Ltd., Plot No - G-7/1, Ranjangaon MIDC, Tal. - Shirur, Dist.- Pune 412 220
I dettagli e i dati qui riportati sono stati attentamente verificati. Le immagini possono differire dagli originali. Altri dati tecnici possono essere trovati nei manuali. Salvo modifiche tecniche o errori.
Generato il 23/03/2025, 18:23