## Worksheet
AZM 200 B CC-T-1P2PW
| Actuator monitored Thermoplastic enclosure Electronic contact-free, coded system Max. length of the sensor chain 200 m Self-monitoring series-wiring | 3 LEDs to show operating conditions Sensor technology permits an offset between actuator and interlock of ± 5 mm vertically and ± 3 mm horizontally Intelligent diagnosis Manual release
Ordering data
Note (Delivery capacity) | Ikke tilgjengelig!
Product type description | AZM 200 B CC-T-1P2PW
Article number (order number) | 101208909
EAN (European Article Number) | 4030661381343
eCl@ss number, version 12.0 | 27-27-26-03
eCl@ss number, version 11.0 | 27-27-26-03
eCl@ss number, version 9.0 | 27-27-26-03
ETIM number, version 7.0 | EC002593
ETIM number, version 6.0 | EC002593
Approvals - Standards
Certificates | cULus
General data
Standards | EN ISO 13849-1 EN IEC 60947-5-1 EN IEC 61508
Working principle | induktiv
Housing material | Plast, glassfiber forsterket termoplast
Reaction time, maximum | 60 ms
Duration of risk, maximum | 120 ms
Gross weight | 585 g
General data - Features
Power to unlock | Ja
Actuator monitored | Ja
Manual release | Ja
Short circuit detection | Ja
Cross-circuit detection | Ja
Series-wiring | Ja
Safety functions | Ja
Integral system diagnostics, status | Ja
Number of safety contacts | 2
<table><tr><td>Safety classification</td></tr></table>
Vorschriften | EN IEC 60947-5-3 EN IEC 61508
Mission time | 20 Year(s)
Safety classification - Interlocking function
Performance Level, up to | e
Category | 4
PFH value | 4,00 x 10⁻⁹ /h
PFD value | 1,00 x 10⁻⁴
Safety Integrity Level (SIL), suitable for applications in | 3
Mission time | 20 Year(s)
Mechanical data
Mechanical life, minimum | 1 000 000 Operations
Holding force FZh in accordance with EN ISO 14119 | 2 000 N
Note (clamping force FZh) | 1,000 N when used with the AZ/AZM201-B30 actuator, for indoor use.
Holding force Fmax, maximum | 2 600 N
Note (clamping force Fmax) | 1.300 N in Verbindung mit einem Betätiger AZ/AZM201-B30 für Innenanbau.
Latching force | 30 N
Actuating speed, maximum | 0,2 m/s
Tightening torque of the fastening screws for the housing cover, minimum | 0,7 Nm
Tightening torque of the fastening screws for the housing cover, maximum | 1 Nm
Note | Torx T10
Mechanical data - Connection technique
Termination | Fjærtrinseforbindelse
Cable section, minimum | 0,25 mm²
Cable section, maximum | 1,5 mm²
Note | Alle indikasjoner om kabelsnittet inkluderer lederhylsene.
Wire cross-section, minimum | 23 AWG
Wire cross-section, maximum | 15 AWG
Wire cross-section | 23 ... 15 AWG
Allowed type of cable | solid single-wire solid multi-wire flexible
Mechanical data - Dimensions
Length of sensor | 50 mm
Width of sensor | 40 mm
Height of sensor | 220 mm
Ambient conditions
Degree of protection | IP67
Ambient temperature | -25 ... +60 °C
Storage and transport temperature | -25 ... +85 °C
Relative humidity, minimum | 30 %
Relative humidity, maximum | 95 %
Note (Relative humidity) | ikke kondenserende
Resistance to vibrations | 10 … 55 Hz, Amplitude 1 mm
Restistance to shock | 30 g / 11 ms
Protection class | II
Ambient conditions - Insulation values
Rated insulation voltage Ui | 32 VDC
Rated impulse withstand voltage Uimp | 0,8 kV
Overvoltage category | III
Degree of pollution | 3
Electrical data
Operating voltage | 24 VDC -15 % / +10 %
No-load supply current I0, typical | 600 mA
Rated operating voltage | 24 VDC
Operating current | 50 mA
Time to readiness, maximum | 4 000 ms
Switching frequency, approx. | 1 Hz
Electrical data - Magnet control
Switching thresholds | -3 V … 5 V (Low) 15 V … 30 V (High)
Magnet switch-on time | 100 %
Electrical data - Safety digital inputs
Switching thresholds | −3 V … 5 V (Low) 15 V … 30 V (High)
Current consumption at 24 V | 5 mA
Electrical data - Safety digital outputs
Rated operating current (safety outputs) | 250 mA
Voltage drop Ud, maximum | 4 V
Leakage current Ir, maximum | 0,5 mA
Voltage, Utilisation category DC-13 | 24 VDC
Current, Utilisation category DC-13 | 0,25 A
Electrical data - Diagnostic outputs
Voltage drop Ud, maximum | 4 V
Voltage, Utilisation category DC-13 | 24 VDC
Current, Utilisation category DC-13 | 0,05 A
Status indication
Note (LED switching conditions display) | Koblingsforhold: gul lysdiode Feil funksjonell defekt: rød lysdiode Tilførselsspenning UB: grønn lysdiode
Scope of delivery
Scope of delivery | Actuator must be ordered separately. Trekantnøkkel for AZM 200
Accessory
Recommendation (actuator) | AZ/AZM 200-B1
Note
Note (General) | Så lenge aktueringsenheten forblir satt inn i den magnetiske forriglingen, kan den ulåste sikkerhetsvakten låses på nytt. Sikkerhetsutgangene vil så bli aktivert igjen. Det er derfor ikke nødvendig å åpne vakten.
Schmersal India Pvt. Ltd., Plot No - G-7/1, Ranjangaon MIDC, Tal. - Shirur, Dist.- Pune 412 220
Data og verdier er kontrollert omhyggelig. Bilder kan avvike fra originalen. Ytterligere tekniske data finner du i manualen. Tekniske modifiseringer og feil kan forkomme.
Generert til 03.04.2025, 01:36