## Worksheet
A-K4P-M8-S-W-5M-BK-2-X-X-4
Pre-wired cable 4-pole
Ordering data
Note (Delivery capacity) | Niet meer verkrijgbaar!
Product type description | A-K4P-M8-S-W-5M-BK-2-X-X-4
Article number (order number) | 101210559
EAN (European Article Number) | 4030661387284
eCl@ss number, version 12.0 | 27-06-03-11
eCl@ss number, version 11.0 | 27-06-03-11
eCl@ss number, version 9.0 | 27-06-03-11
ETIM number, version 7.0 | EC001855
ETIM number, version 6.0 | EC001855
General data
Standards | EN IEC 61076-2-104
Versions | haaks
Gross weight | 153 g
General data - Features
Cable drag chain suitable | Ja
Number of poles | 4
Number of cable wires | 4
Mechanical data
Tightening torque, maximum | 0,6 Nm
Mechanical data - Connection technique
Length of cable | 5 m
Wire cross-section | 0,25 mm2
Cable diameter | 4,3 mm
Bending radius (fixed) | 5 x Ø-cable
Bending radius (repeated) | 10 x Ø-cable
Colour of the Cable mantle | Zwart
Material of the Cable mantle | PUR
Mechanical data - connector side A
Connector typ | Koppeling, M8
Design | afgerond
Connector latching | Vergrendeling met schroef
Material of the gland | Metaal, CnZn, vernikkeld
Material of the handle | Kunststof, TPU
Colour of the handle | Zwart
Ambient conditions
Degree of protection | IP65 IP67 IP69
Ambient temperature (Connector) | -30 ... +90 °C
Ambient temperature (fixed) | -50 ... +90 °C
Umgebungstemperatur (bewegt) | -30 ... +90 °C
Ambient temperature (drag chain) | -25 ... +60 °C
Electrical data
Thermal test current | 4 A
Rated operating voltage | 75 VAC
Rated operating voltage | 75 VDC
Operating current | 4.000 mA
Pin assignment
PIN 1 | Bruin
PIN 2 | Wit
PIN 3 | Blauw
PIN 4 | Zwart
Schmersal India Pvt. Ltd., Plot No - G-7/1, Ranjangaon MIDC, Tal. - Shirur, Dist.- Pune 412 220
De genoemde gegevens en informatie zijn zorgvuldig gecontroleerd. Afbeeldingen kunnen afwijken van het origineel. Verdere technische gegevens zijn te vinden in de handleiding. Technische wijzigingen en fouten voorbehouden.
Gegenereerd op 30-03-2025 14:56