## Worksheet
V-SS4P-M12-S-G-15M-BK-2-X-A-4-69
Ordering data
Product type description | V-SS4P-M12-S-G-15M-BK-2-X-A-4-69
Article number (order number) | 103038986
EAN (European Article Number) | 4030661547039
eCl@ss number, version 12.0 | 27-06-03-11
eCl@ss number, version 11.0 | 27-06-03-11
eCl@ss number, version 9.0 | 27-06-03-11
ETIM number, version 7.0 | EC001855
ETIM number, version 6.0 | EC001855
Approvals - Standards
Certificates | cULus
General data
Gross weight | 481 g
General data - Features
Number of cable wires | 4
Mechanical data
Tightening torque, maximum | 1 Nm
Mechanical data - Connection technique
Length of cable | 15 m
Wire cross-section | 0,25 mm2
Colour of the Cable mantle | grøn
Mechanical data - connector side A
Connector typ | Stik
Design | lige
Connector coding | A
Connector latching | Skruelåsning
Material of the gland | Metal, CuZn ,nikkelbelagt
Colour of the handle | Sort
Mechanical data - connector side B
Connector typ | Stik
Design | lige
Connector coding | A
Connector latching | Skruelåsning
Material of the gland | Metal, CuZn ,nikkelbelagt
Colour of the handle | Sort
Electrical data
Thermal test current | 4 A
Schmersal India Pvt. Ltd., Plot No - G-7/1, Ranjangaon MIDC, Tal. - Shirur, Dist.- Pune 412 220
De nævnte data og angivelser er blevet checket omhyggeligt. Billeder kan afvige fra originalen. Der kan findes flere tekniske data i manualen. Der tages forbehold for tekniske ændringer og fejl.
Udarbejdet d. 17.04.2025 19.49