## Worksheet
PS116-Z11-L200-K250
Pre-wired cable bottom, 2 Snap action 1 Normally open contact (NO) / 1 Opener (NC) Thermoplastic enclosure Symmetric enclosure Protection class IP66, IP67 Actuator heads can be repositioned by 8 x 45°
Ordering data
Product type description | PS116-Z11-L200-K250
Article number (order number) | 103006642
EAN (European Article Number) | 4030661442730
eCl@ss number, version 12.0 | 27-27-26-01
eCl@ss number, version 11.0 | 27-27-26-01
eCl@ss number, version 9.0 | 27-27-26-01
ETIM number, version 7.0 | EC000030
ETIM number, version 6.0 | EC000030
Approvals - Standards
Certificates | cULus CCC
General data
Standards | EN IEC 60947-5-1
Housing construction form | Construction normée
Actuator type to EN 50047 | e
Housing material | Plastique, thermoplastique renforcé de fibres de verre, zamac injecté, chromaté
Active area | métal
Gross weight | 178 g
General data - Features
Safety functions | Oui
Number of auxiliary contacts | 1
Number of safety contacts | 1
<table><tr><td>Safety classification</td></tr></table>
Vorschriften | EN ISO 13849-1
B10D Normally-closed contact (NC) | 20 000 000 Operations
B10D Normally-open contact (NO) | 1 000 000 Operations
Note | at 10% Ie and ohmic load
Mission time | 20 Year(s)
Mechanical data
Actuating element | Levier à galet inversé K250
Mechanical life, minimum | 10 000 000 Operations
Actuating force, minimum | 6 N
Positive break force, minimum | 40 N
Actuating speed, minimum | 10 mm/min
Actuating speed, maximum | 1 m/s
Actuating torque, minimum | 0,2 Nm
Positive break torque | 0,6 Nm
Mechanical data - Connection technique
Length of cable | 2 m
Termination | Câble de raccordement Câble, 4 pôles
Wire cross-section | 0,5 mm2
Cable type | LiYY
Terminal (mechanical) | en bas
Mechanical data - Dimensions
Length of sensor | 16,6 mm
Width of sensor | 31 mm
Height of sensor | 95,5 mm
Diameter of Castor | 22 mm
Ambient conditions
Degree of protection | IP66 IP67
Ambient temperature | -30 ... +80 °C
Protection class | II
Ambient conditions - Insulation values
Rated insulation voltage Ui | 300 V
Rated impulse withstand voltage Uimp | 4 kV
Degree of pollution | 3
Electrical data
Required rated short-circuit current | 400 A
Utilisation category AC-15 | 240 VAC
Utilisation category DC-13 | 24 VDC
Utilisation category DC-13 | 1,5 A
Switching element | 1 contact NO, 1 contact NF
Switching principle | Rupture brusque
Bounce duration, maximum | 3 ms
Maximale Schalthäufigkeit | 5 000 /h
Switchover time, maximum | 5,5 ms
Material of the contacts, electrical | Argent
Schmersal India Pvt. Ltd., Plot No - G-7/1, Ranjangaon MIDC, Tal. - Shirur, Dist.- Pune 412 220
Les données et les valeurs ont été soigneusement vérifiées. Les illustrations peuvent être différentes de l'original. Vous trouverez d'avantage de caractéristiques techniques dans les manuels d’instructions. Sous réserve de modifications techniques et errata.
Généré le: 06/04/2025 02:27