## Worksheet
BNS 16 ST1-AS D
| connector plug M12, bottom, 4-pole Safety sensor Thermoplastic enclosure no mechanical wear 40 mm x 90 mm x 39 mm Integrated AS-Interface | Concealed mounting possible Long life Insensitive to transverse misalignment Insensitive to soiling AS-Interface LED and status display
Ordering data
Product type description | BNS 16 ST1-AS D
Article number (order number) | 101177222
EAN (European Article Number) | 4030661308012
eCl@ss number, version 12.0 | 27-27-44-01
eCl@ss number, version 11.0 | 27-27-24-02
eCl@ss number, version 9.0 | 27-27-24-02
ETIM number, version 7.0 | EC002544
ETIM number, version 6.0 | EC002544
Approvals - Standards
Certificates | cULus ASi-SaW
General data
Standards | EN IEC 62026-2 EN ISO 13849-1 EN IEC 60947-5-3 EN IEC 61508
Working principle | magnetisch
Installation conditions (mechanical) | quasibündig
Housing material | Kunststoff, glasfaserverstärkter Thermoplast
Reaction time, maximum | 100 ms
Gross weight | 133 g
General data - Features
Coding | Ja
Integral system diagnostics, status | Ja
<table><tr><td>Safety classification</td></tr></table>
Vorschriften | EN IEC 61508
Performance Level, up to | e
Category | 4
PFH value | 7,42 x 10⁻⁹ /h
Note (PFH-value) | bis max. 500.000 Schaltzyklen/Jahr
Safety Integrity Level (SIL), suitable for applications in | 3
Mission time | 20 Year(s)
Mechanical data
Active area | deckelseitig
Actuating element | Magnet
Direction of motion | Frontal zur aktiven Fläche
Mechanical data - Switching distances
Assured switching distance &quot;ON&quot; Sao | 8 mm
Assured switching distance &quot;OFF&quot; Sar | 18 mm
Note (switching distance) | Alle Angaben der Schaltabstände gemäß EN IEC 60947-5-3
Note (Repeat accuracy R) | Wiederholgenauigkeit R ≤ 0,1 x Sao
Mechanical data - Connection technique
Connector position | Unten
Termination | Einbaustecker M12, 4-polig, A-Codierung
Mechanical data - Dimensions
Length of sensor | 38,5 mm
Width of sensor | 40 mm
Height of sensor | 90 mm
Ambient conditions
Degree of protection | IP67
Ambient temperature | -25 ... +60 °C
Storage and transport temperature | -25 ... +70 °C
Resistance to vibrations | 10 … 55 Hz, Amplitude 1 mm
Restistance to shock | 30 g / 11 ms
Protection class | II
Ambient conditions - Insulation values
Rated insulation voltage Ui | 32 VDC
Rated impulse withstand voltage Uimp | 0,8 kV
Overvoltage category | III
Degree of pollution | 3
Electrical data - AS Interface
Rated operating voltage | 18 ... 31,6 VDC (Verpolungsschutz)
AS-i Current consumption, maximum | 50 mA
Electrical data - AS-Interface specification
AS-i Specification | Safety-Slave
AS-i Version | V 2.1
AS-i Profile | S-0.B.F.E
AS-i, IO-Code | 0x0
AS-i, ID-Code | 0xB
AS-i, ID-Code1 | 0xF
AS-i, ID-Code2 | 0xE
AS-i Input, Channel 1 | Datenbits DI 0/DI 1 = dynamische Codeübertragung
AS-i Input, Channel 2 | Datenbits DI 2/DI 3 = dynamische Codeübertragung
AS-i Outputs, DO 0 … DO 3 | Keine Funktion
AS-i Parameter bits, P0 ... P3 | Keine Funktion
Note (AS-i Parameter bits) | Parameterausgänge sind auf „1111“ (0xF) einzustellen FID: Peripheriefehler
AS-i Input module address | 0
Note (AS-i Input module address) | Voreingestellt auf Adresse 0, änderbar über AS-Interface Busmaster oder Handprogrammiergerät
Status indication
Note (LED switching conditions display) | (1) gelbe LED: Kanal 1 / AS-i SaW Bit 0.1 (2) grün/rote LED (AS-i Duo LED): Versorgungsspannung / Kommunikationsfehler / Slaveadresse = 0 oder Peripheriefehler (3) gelbe LED: Kanal 2 / AS-i SaW Bit 2.3
Pin assignment
PIN 1 | AS-i +
PIN 2 | n.c.
PIN 3 | AS-Interface -
PIN 4 | n.c.
Scope of delivery
Scope of delivery | Der Betätiger ist nicht im Lieferumfang enthalten.
Accessory
Recommendation (actuator) | BPS 16
Schmersal India Pvt. Ltd., Plot No - G-7/1, Ranjangaon MIDC, Tal. - Shirur, Dist.- Pune 412 220
Die genannten Daten und Angaben wurden sorgfältig geprüft. Abbildungen können vom Original abweichen. Weitere technische Daten finden Sie in der Betriebsanleitung. Technische Änderungen und Irrtümer vorbehalten.
Generiert am: 01.05.2025, 04:42