## Worksheet
EF03.1
Screw connection Mounting flange position 1 13-14 (Contact labelling)
Ordering data
Product type description | EF03.1
Article number (order number) | 101006538
EAN (European Article Number) | 4250116201181
eCl@ss number, version 12.0 | 27-37-13-02
eCl@ss number, version 11.0 | 27-37-13-02
eCl@ss number, version 9.0 | 27-37-13-02
ETIM number, version 7.0 | EC000041
ETIM number, version 6.0 | EC000041
Approvals - Standards
Certificates | cULus CCC
General data
Standards | EN IEC 60947-5-1 EN IEC 60947-1
Versions | elemento de contacto
Design | Comutação lenta
Housing material | Plástico, termoplástico reforçado com fibra de vidro, auto-extinção de fogo
Gross weight | 18 g
General data - Features
Suitable for EMERGENCY-OFF | Sim
Number of normally open (NO) | 1
Mechanical data
Installation instructions | acopláveis
Mechanical life, minimum | 10 000 000 Operations
Positive break travel | 2 mm
Contact opening | 3 mm
Note Bounce duration | Duração do impacto com uma velocidade de atuação a partir de 100 mm/s
Mounting flange position | 1
Mechanical data - Connection technique
Termination | Bornes com rosca
Cable section, minimum | 0,5 mm², rígido 0,5 mm², flexível
Cable section, maximum | 2,5 mm², rígido 1,5 mm², flexível
Note | Todas as especificações incluindo ponteiras de cabo.
Mechanical data - Dimensions
Length | 46 mm
Width | 10 mm
Depth | 60 mm
Ambient conditions
Degree of protection of the switch rooms | IP40
Degree of protection of clips or terminals | IP20
Ambient temperature | -25 ... +80 °C
Restistance to shock | 110 g / 4 ms
Resistant to vibration | Resistência a vibrações: 20 g / 10 … 200 Hz
Ambient conditions - Insulation values
Rated insulation voltage Ui | 400 V
Electrical data
Thermal test current | 10 A
Utilisation category AC-15 | 230 VAC
Utilisation category AC-15 | 8 A
Utilisation category DC-13 | 24 VDC
Utilisation category DC-13 | 5 A
Suitable for low-voltages | ≥ 5 V / ≥ 3,2 mA
Switching element | Contacto normalmente aberto (NA)
Switching principle | Comutação lenta
Bounce duration, maximum | 5 ms
Maximale Schalthäufigkeit | 1 200 /h
Material of the contacts, electrical | Prata
Contact labelling | 13-14
Schmersal India Pvt. Ltd., Plot No - G-7/1, Ranjangaon MIDC, Tal. - Shirur, Dist.- Pune 412 220
Os dados e informações anteriores foram verificados cuidadosamente. As imagens podem ser diferentes do original. Mais informações técnicas podem ser encontradas nos manuais de instruções. Sujeito a modificações técnicas e erros.
Gerado em 27/04/2025 23:30