## Worksheet
TS 235-20ZH
| 1 Cable entry M 20 x 1.5 Metal enclosure Wide range of alternative actuators Good resistance to oil and petroleum spirit | 30 mm x 63,5 mm x 30 mm Actuator heads can be repositioned by 4 x 90° Mounting details to EN 50047
Ordering data
Note (Delivery capacity) | 不支持！
Product type description | TS 235-20ZH
Article number (order number) | 101144997
EAN (European Article Number) | 4030661135151
eCl@ss number, version 12.0 | 27-27-06-01
eCl@ss number, version 11.0 | 27-27-06-01
eCl@ss number, version 9.0 | 27-27-06-01
ETIM number, version 7.0 | EC000030
ETIM number, version 6.0 | EC000030
Approvals - Standards
Certificates | cULus CCC
General data
Standards | BG-GS-ET-15 EN ISO 13849-1 EN IEC 60947-5-1
Housing construction form | 标准结构设计
Actuator type to EN 50047 | B
Housing material | 金属，压铸锌
Gross weight | 135 g
General data - Features
Number of auxiliary contacts | 2
<table><tr><td>Safety classification</td></tr></table>
Vorschriften | EN ISO 13849-1
Mission time | 20 Year(s)
Mechanical data
Actuating element | 直杆
Mechanical life, minimum | 20,000,000 Operations
Actuating force, minimum | 9 N
Positive break force, minimum | 19 N
Actuating speed, minimum | 60 mm/min
Actuating speed, maximum | 1 m/s
Note Bounce duration | 符合操动速度的回弹时间
Note (Switchover time) | 符合操动速度的切换时间
Mechanical data - Connection technique
Termination | 螺丝端子 M20 x 1.5
Cable section, minimum | .75 mm²
Cable section, maximum | 2.5 mm²
Note | 包括导体套管在内的所有指标。
Mechanical data - Dimensions
Length of sensor | 30 mm
Width of sensor | 30 mm
Height of sensor | 75.5 mm
Ambient conditions
Degree of protection | IP65 IP67
Ambient temperature | -30 ... +80 °C
Ambient conditions - Insulation values
Rated insulation voltage Ui | 500 V
Rated impulse withstand voltage Uimp | 6 kV
Electrical data
Thermal test current | 10 A
Required rated short-circuit current | 1,000 A
Utilisation category AC-15 | 230 VAC
Utilisation category AC-15 | 4 A
Utilisation category DC-13 | 24 VDC
Utilisation category DC-13 | 1 A
Switching element | 常开触点（NO）
Switching principle | 非同步触点
Maximale Schalthäufigkeit | 5,000 /h
Material of the contacts, electrical | 银
Note
Note (General) | 带2个NO触点的开关不是用于安全任务的
Schmersal India Pvt. Ltd., Plot No - G-7/1, Ranjangaon MIDC, Tal. - Shirur, Dist.- Pune 412 220
所涉及的详细信息和数据已经过仔细检查。 图像可能与原始图像有所不同。 您可在说明书中进一步获得技术数据。 可能会有技术修改和错误。
生成日期 2025/4/30 下午6:12