## Worksheet
TZFW.NE24VDC
Thermoplastic enclosure Holding force 1500 N
Ordering data
Product type description | TZFW.NE24VDC
Article number (order number) | 131022603
EAN (European Article Number) | 8905236105968
eCl@ss number, version 12.0 | 27-27-26-03
eCl@ss number, version 11.0 | 27-27-26-03
eCl@ss number, version 9.0 | 27-27-26-03
ETIM number, version 7.0 | EC002593
ETIM number, version 6.0 | EC002593
Approvals - Standards
Certificates | cULus CCC
General data
Standards | BG-GS-ET-19 EN IEC 60947-5-1
Coding level according to EN ISO 14119 | niskie
Working principle | elektromechaniczne
Housing material | Tworzywo, Tworzywo termoplastyczne wzmocnione włóknem szklanym
Gross weight | 480 g
General data - Features
Power to unlock | Tak
Number of actuating directions | 4
Number of auxiliary contacts | 1
Number of safety contacts | 2
<table><tr><td>Safety classification</td></tr></table>
Vorschriften | EN ISO 13849-1
Performance Level, up to | c
Category | 1
B10D Normally-closed contact (NC) | 2 000 000 Operations
Note | Electrical life on request.
B10D Normally-open contact (NO) | 1 000 000 Operations
Note | at 10% Ie and ohmic load
Mission time | 20 Year(s)
<table><tr><td>Safety classification - Fault exclusion</td></tr></table>
Please note: | Możliwość zastosowania po dokonaniu wykluczenia błędów w postaci niebezpiecznego uszkodzenia 1-kanałowej mechaniki i odpowiednim zabezpieczeniu przed manipulacją.
Performance Level, up to | d
Category | 3
Note | for 2-channel use and with suitable logic unit.
Mission time | 20 Year(s)
Safety classification - Guard locking function
Performance Level, up to | e
Note (Performance Level) | Information for the safety classification of the guard locking function is documented in the &quot;Operating instructions&quot; or in the &quot;Operation and mounting&quot; instructions.
Mechanical data
Mechanical life, minimum | 1 000 000 Operations
Holding force FZh in accordance with EN ISO 14119 | 1 500 N
Latching force | 20 N
Positive break travel | 3,5 mm
Positive break force per NC contact, minimum | 20 N
Positive break force, minimum | 20 N
Actuating speed, maximum | 0,3 m/s
Mounting | Śruby
Type of the fixing screws | 3x M6
Tightening torque of the fastening screws for the housing cover, minimum | 0,8 Nm
Tightening torque of the fastening screws for the housing cover, maximum | 0,8 Nm
Mechanical data - Connection technique
Cable entry | 1 x M20 x 1,5
Termination | Terminale śrubowe
Cable section, minimum | 1 x 0,5 mm²
Cable section, maximum | 1 x 1,5 mm²
Note | Wszystkie odniesienia do przekroju przewodów uwzględniają końcówki kablowe.
Mechanical data - Dimensions
Length of sensor | 41 mm
Width of sensor | 129 mm
Height of sensor | 92,5 mm
Ambient conditions
Degree of protection | IP65 IP67
Ambient temperature | +0 ... +50 °C
Note (Relative humidity) | zapobiegający skraplaniu zapobiegający zamarzaniu
Ambient conditions - Insulation values
Rated insulation voltage Ui | 250 VAC
Rated impulse withstand voltage Uimp | 2,5 kV
Electrical data
Thermal test current | 4 A
Rated control voltage | 24 VDC
Required rated short-circuit current | 1 000 A
Electrical power consumption, maximum | 8,5 W
Switching principle | Wolnoprzełączające
Maximale Schalthäufigkeit | 1 200 /h
Material of the contacts, electrical | Srebro
Electrical data - Magnet control
Magnet switch-on time | 100 %
Test pulse duration, maximum | 5 ms
Test pulse interval, minimum | 50 ms
Electrical data - Safety contacts
Voltage, Utilisation category AC-15 | 230 VAC
Current, Utilisation category AC-15 | 4 A
Voltage, Utilisation category DC-13 | 24 VDC
Current, Utilisation category DC-13 | 4 A
Electrical data - Auxiliary contacts
Voltage, Utilisation category AC-15 | 230 VAC
Current, Utilisation category AC-15 | 4 A
Voltage, Utilisation category DC-13 | 24 VDC
Current, Utilisation category DC-13 | 4 A
Other data
Note (applications) | przesuwna osłona bezpieczeństwa osłona zdejmowana uchylna osłona bezpieczeństwa
Scope of delivery
Scope of delivery | The actuator TZ/CO is included in delivery.
Schmersal India Pvt. Ltd., Plot No - G-7/1, Ranjangaon MIDC, Tal. - Shirur, Dist.- Pune 412 220
Dane zostały starannie sprawdzone. Zdjęcia mogą odbiegać od rzeczywistości. Dalsze dane techniczne znajdują się w instrukcji obsługi. Możliwe są zmiany i błędy techniczne.
Wygenerowano dnia 18.05.2025, 12:08