## Worksheet
NBGLC11.3
Stainless steel enclosure for application in food producing machinery Protection class IP69K Variable sizes with up to five holes for command devices No additional mounting accessories such as spacers required thanks to flange seal under the enclosure
Ordering data
Product type description | NBGLC11.3
Article number (order number) | 103025902
EAN (European Article Number) | 4030661529981
eCl@ss number, version 12.0 | 27-37-12-05
eCl@ss number, version 11.0 | 27-37-12-05
eCl@ss number, version 9.0 | 27-37-12-05
ETIM number, version 7.0 | EC000200
ETIM number, version 6.0 | EC000200
General data
Versions | Invólucro
Housing material | Aço inoxidável (V2A)
Colour of the bottom part of the enclosure | Prata
Colour of the sealing | Azul
Gross weight | 786 g
General data - Features
Number of command positions | 1
Number of cable glands | 1
Mechanical data
Position of the cable gland | furos de montagem
Mechanical data - Connection technique
Diameter of the cable gland | 20,3 mm
Mechanical data - Dimensions
Width | 100 mm
Height | 94 mm
Depth | 100 mm
Ambient conditions
Degree of protection | IP67 IP69K
Ambient temperature | -25 ... +80 °C
Schmersal India Pvt. Ltd., Plot No - G-7/1, Ranjangaon MIDC, Tal. - Shirur, Dist.- Pune 412 220
Os dados e informações anteriores foram verificados cuidadosamente. As imagens podem ser diferentes do original. Mais informações técnicas podem ser encontradas nos manuais de instruções. Sujeito a modificações técnicas e erros.
Gerado em 10/04/2025 13:46