## Worksheet
AZ 355-03ZK
| 3 cable entries M 20 x 1.5 Metal enclosure Long life Universal coding 66,7 mm x 114 mm x 38 mm | Actuator heads can be repositioned in steps 4 x 90° Can be mounted on a flat surface High level of contact reliability with low voltages and currents Slotted holes for adjustment, circular holes for location
Ordering data
Note (Delivery capacity) | Plus disponible!
Product type description | AZ 355-03ZK
Article number (order number) | 101159136
eCl@ss number, version 12.0 | 27-27-26-02
eCl@ss number, version 11.0 | 27-27-26-02
eCl@ss number, version 9.0 | 27-27-26-02
ETIM number, version 7.0 | EC002592
ETIM number, version 6.0 | EC002592
Approvals - Standards
Certificates | cULus CCC
General data
Housing material | Aluminium
Housing coating material | laquée
Gross weight | 280 g
General data - Features
Number of safety contacts | 3
<table><tr><td>Safety classification</td></tr></table>
Vorschriften | EN ISO 13849-1
Mission time | 20 Year(s)
Safety classification - Safety outputs
B10D Normally-closed contact (NC) | 2 000 000 Operations
Mechanical data
Mechanical life, minimum | 10 000 000 Operations
Latching force | 5 N
Positive break travel | 10,7 mm
Positive break force, minimum | 5 N
Note (Positive break force) | par contact à ouverture
Mechanical data - Connection technique
Termination | Raccord fileté M20 x 1.5
Cable section, minimum | 0,75 mm²
Cable section, maximum | 2,5 mm²
Note | Toutes les indications relatives à la section du câble sont embouts compris.
Mechanical data - Dimensions
Length of sensor | 38 mm
Width of sensor | 66,7 mm
Height of sensor | 114 mm
Ambient conditions
Degree of protection | IP67
Ambient temperature | -25 ... +65 °C
Ambient conditions - Insulation values
Rated insulation voltage Ui | 250 VAC
Rated impulse withstand voltage Uimp | 4 kV
Electrical data
Thermal test current | 10 A
Utilisation category AC-15 | 230 VAC
Utilisation category AC-15 | 4 A
Utilisation category DC-13 | 24 VDC
Utilisation category DC-13 | 4 A
Switching element | Contact de rupture
Switching principle | contacts à action dépendante
Material of the contacts, electrical | Argent
Scope of delivery
Scope of delivery | Actuator must be ordered separately.
Note
Note (General) | 8 plans d'actionnement sont possibles en retournant la tête de 4 x 90°. Utiliser un tournevis Torx T10. La tête d'actionnement ne se sépare pas après démontage des vis, par conséquent l'interrupteur ne peut pas être fraudé.
Schmersal India Pvt. Ltd., Plot No - G-7/1, Ranjangaon MIDC, Tal. - Shirur, Dist.- Pune 412 220
Les données et les valeurs ont été soigneusement vérifiées. Les illustrations peuvent être différentes de l'original. Vous trouverez d'avantage de caractéristiques techniques dans les manuels d’instructions. Sous réserve de modifications techniques et errata.
Généré le: 2025-03-29 06 h 07