## Worksheet
KA-0908
Pre-wired cable 8-pole for SLC/SLG
Ordering data
Product type description | KA-0908
Article number (order number) | 101207730
EAN (European Article Number) | 4030661521473
eCl@ss number, version 12.0 | 27-06-03-11
eCl@ss number, version 11.0 | 27-06-03-11
eCl@ss number, version 9.0 | 27-06-03-11
ETIM number, version 7.0 | EC001855
ETIM number, version 6.0 | EC001855
Approvals - Standards
Certificates | cULus
General data
Versions | gerade
Connector (electric) | Kupplung
Housing material | Kunststoff
Material of the nuts | Metall, CuZn, vernickelt
Colour of the housing | schwarz
Gross weight | 1.120 g
General data - Features
Number of poles | 8
Number of cable wires | 8
Mechanical data
Mechanical life, minimum | 100 Cycles
Mechanical data - Connection technique
Length of cable | 20 m
Termination | Schraubanschluss M20 x 1.5
Wire cross-section | 0,25 mm2
Material of the Cable mantle | PVC
Mechanical data - Dimensions
Diameter of the ISO-thread | M12
Ambient conditions
Degree of protection | IP67
Ambient temperature (Cable) | -40 ... +80 °C
Ambient temperature (Connector) | -30 ... +90 °C
Ambient conditions - Insulation values
Degree of pollution | 3
Electrical data
Rated operating voltage | 30 VDC
Contact load capacity | 2
Material of the contacts, electrical | Metall, CuZn, vergoldet
Pin assignment
PIN 1 | weiß
PIN 2 | braun
PIN 3 | grün
PIN 4 | gelb
PIN 5 | grau
PIN 6 | rosa
PIN 7 | blau
PIN 8 | rot
Schmersal India Pvt. Ltd., Plot No - G-7/1, Ranjangaon MIDC, Tal. - Shirur, Dist.- Pune 412 220
Die genannten Daten und Angaben wurden sorgfältig geprüft. Abbildungen können vom Original abweichen. Weitere technische Daten finden Sie in der Betriebsanleitung. Technische Änderungen und Irrtümer vorbehalten.
Generiert am: 29.03.2025, 21:09