## Worksheet
SLC 210-E/R0310-30-12
NOTICE: Not available! (Replacement: SLC 220) Control Category 2
Ordering data
Note (Delivery capacity) | Nicht mehr lieferbar!
Product type description | SLC 210-E/R0310-30-12
Article number (order number) | 101185568
eCl@ss number, version 12.0 | 27-27-27-04
eCl@ss number, version 11.0 | 27-27-27-04
eCl@ss number, version 9.0 | 27-27-27-04
ETIM number, version 7.0 | EC002549
ETIM number, version 6.0 | EC002549
General data
Standards | EN IEC 61496-2 EN IEC 61496-1
Housing material | Aluminium
Reaction time, maximum | 7 ms
Gross weight | 3.000 g
General data - Features
Beam coding available | Ja
Integral system diagnostics, status | Ja
Integral system diagnostics | Ja
Number of fail-safe digital outputs | 2
Number of beams | 16
<table><tr><td>Safety classification</td></tr></table>
Safety type in accordance with IEC 61496-1 | 2
Mechanical data
Height of the protection field | 310 mm
Range, protection field, minimum | 0 m
Range, protection field, maximum | 6 m
Wave length of the laserdiode | 950 nm
Mechanical data - Connection technique
Termination | Steckverbinder
Terminal connector, Recipient | Einbaustecker M12, 5-polig
Terminal, Connector, Transmitter | Einbaustecker M12, 5-polig
Length of the connectable cable, maximum | 100 m
Mechanical data - Dimensions
Length of sensor | 35 mm
Width of sensor | 45 mm
Height of sensor | 411 mm
Ambient conditions
Degree of protection | IP65
Ambient temperature | +0 ... +55 °C
Storage and transport temperature | -20 ... +70 °C
Protection class | III
Electrical data
Switching voltage OSSD, HIGH signal | 24 V
Electrical power consumption of the receiver | 3 W
Electrical power consumption of the transmitter | 2 W
Electrical data - Safety digital outputs
Output current, (fail-safe output), maximum | 0,5 A
Design of control elements | p-schaltend
Scope of delivery
Scope of delivery | Sender + Empfänger, Montagewinkel, Nutensteine
Accessory
Recommended safety switchgear | SCR 402R-301
Note
Note (General) | Im Fehlerfall (Unterbrechung der 0 V Leitung) fließt ein max. Leckstrom von 0,3 mA.
Schmersal India Pvt. Ltd., Plot No - G-7/1, Ranjangaon MIDC, Tal. - Shirur, Dist.- Pune 412 220
Die genannten Daten und Angaben wurden sorgfältig geprüft. Abbildungen können vom Original abweichen. Weitere technische Daten finden Sie in der Betriebsanleitung. Technische Änderungen und Irrtümer vorbehalten.
Generiert am: 02.04.2025, 01:34