## Worksheet
BP 31 S
thermoplastic enclosure S-pole marked red Suitable for mounting on ferrous material with a distance of 20 mm
Ordering data
Product type description | BP 31 S
Article number (order number) | 101057521
EAN (European Article Number) | 4030661027173
eCl@ss number, version 12.0 | 27-27-40-02
eCl@ss number, version 11.0 | 27-27-01-03
eCl@ss number, version 9.0 | 27-27-01-03
ETIM number, version 7.0 | EC001487
ETIM number, version 6.0 | EC001487
General data
Gross weight | 90 g
Mechanical data - Dimensions
Length of the actuator | 24 mm
Width of the actuator | 48 mm
Height of the actuator | 34 mm
Schmersal India Pvt. Ltd., Plot No - G-7/1, Ranjangaon MIDC, Tal. - Shirur, Dist.- Pune 412 220
The details and data referred to have been carefully checked. Images may diverge from original. Further technical data can be found in the manual. Technical amendments and errors possible.
Generated on: 11/04/2025, 1:41 am