## Worksheet
AZ 15/16-B1-2024 W / Slot Sealing Plug
For protection against the ingress of course dirt Straight actuator with slot lip-seal Particularly suitable for sliding doors
Ordering data
Product type description | AZ 15/16-B1-2024 W / Slot Sealing Plug
Article number (order number) | 131108278
EAN (European Article Number) | 8905236104633
eCl@ss number, version 12.0 | 27-27-26-06
eCl@ss number, version 11.0 | 27-27-26-06
eCl@ss number, version 9.0 | 27-27-26-06
ETIM number, version 7.0 | EC001487
ETIM number, version 6.0 | EC001487
General data
Coding level according to EN ISO 14119 | lav
Material of the actuator | Rustfrit stål (V2A)
Gross weight | 9 g
Mechanical data
Actuating radius, minimum | 150 mm
Actuator | lige stiv
Note
Note (General) | Mindste aktiveringsradius på hængslede afskærmninger 160mm Hængslets akse bør være 11 mm over sikkerhedsafbryderens overkant, og på samme niveau.
Schmersal India Pvt. Ltd., Plot No - G-7/1, Ranjangaon MIDC, Tal. - Shirur, Dist.- Pune 412 220
De nævnte data og angivelser er blevet checket omhyggeligt. Billeder kan afvige fra originalen. Der kan findes flere tekniske data i manualen. Der tages forbehold for tekniske ændringer og fejl.
Udarbejdet d. 30.03.2025 11.19