## Worksheet
AZ/AZM 200-B30-RTAG2
| Actuator for hinged guards With door detection sensor T Easy and intuitive operation No risk of injury from protruding actuator | No supplementary door handles required Does not protrude into the door opening Various handles available Greater mechanical stability
Ordering data
Note (Delivery capacity) | Plus disponible!
Product type description | AZ/AZM 200-B30-RTAG2
Article number (order number) | 101181139
EAN (European Article Number) | 4030661315072
eCl@ss number, version 12.0 | 27-27-26-06
eCl@ss number, version 11.0 | 27-27-26-06
eCl@ss number, version 9.0 | 27-27-26-06
ETIM number, version 7.0 | EC001487
ETIM number, version 6.0 | EC001487
Approvals - Standards
Note | Certification en liaison avec les dispositifs AZ/AZM 200
General data
Housing material | Plastique, thermoplastique renforcé de fibres de verre, auto-extinguible
Material of the actuator | zamac injecté
Material of the operators | Aluminium, revêtement plastique
Gross weight | 685 g
General data - Features
Door detection sensor | Oui
Mechanical data
Grip | Bouton rotatif
Mechanical life, minimum | 1 000 000 Operations
Door hinge | Droite
Holding force FZh in accordance with EN ISO 14119 | 2 000 N
Holding force Fmax, maximum | 2 600 N
Actuator mounted | À l'extérieur
Mechanical data - Dimensions
Length of the actuator | 60 mm
Width of the actuator | 155 mm
Height of the actuator | 115 mm
Scope of delivery
Scope of delivery | L’interrupteur / interverrouillage de sécurité et l' actionneur doivent être commandés séparément.
Schmersal India Pvt. Ltd., Plot No - G-7/1, Ranjangaon MIDC, Tal. - Shirur, Dist.- Pune 412 220
Les données et les valeurs ont été soigneusement vérifiées. Les illustrations peuvent être différentes de l'original. Vous trouverez d'avantage de caractéristiques techniques dans les manuels d’instructions. Sous réserve de modifications techniques et errata.
Généré le: 26/03/2025 10:11