## Worksheet
BN 325-R-1239
| Flat plug-in connector 4.8 mm and 2 shielding plates Actuation from front Non-contact principle 1 Reed contakts Long life | Actuating surface and direction of actuation marked by switch symbol 85 mm x 26 mm x 24 mm Thermoplastic enclosure Spade connector
Ordering data
Product type description | BN 325-R-1239
Article number (order number) | 101147090
EAN (European Article Number) | 4030661141282
eCl@ss number, version 12.0 | 27-27-43-02
eCl@ss number, version 11.0 | 27-27-01-05
eCl@ss number, version 9.0 | 27-27-01-05
ETIM number, version 7.0 | EC002544
ETIM number, version 6.0 | EC002544
General data
Working principle | magnétique
Housing construction form | rectangulaire
Housing material | Plastique, thermoplastique renforcé de fibres de verre
Gross weight | 45 g
General data - Features
Latching | Oui
Suitable for elevators | Oui
Number of snap-in contacts | 1
Mechanical data
Actuating panels | côté avant
Actuating element | Aimant
Mechanical life, minimum | 1 000 000 000 Operations
Actuating speed, maximum | 18 m/s
Mounting | à l&apos;arrière avec 2 boulons filetés
Mechanical data - Switching distances according EN IEC 60947-5-3
Switching distance Sn | 5 mm … 55 mm 2 x BP 21S = 20 ... 55 mm BP 34S = 10 ... 25 mm BE 20 = 20 mm BP 10N = 10 mm BP 10S = 10 mm 2 x BP 10N = 15 mm 2 x BP 10S = 15 mm BP 15N = 12 mm BP 15S = 12 mm 2 x BP 15/2N = 17 mm 2 x BP 15/2S = 17mm BP 34N = 10 ... 25mm BP 20N = 5 ... 20 mm BP 20S = 5 ... 20 mm BP 31N = 5 ... 20 mm BP 31S = 5 ... 20 mm BP 11N = 10 mm BP 11S = 10 mm 2 x BP 11N = 20 mm 2 x BP 11S = 20 mm BP 12N = 15 mm BP 12S = 15 mm 2 x BP 12N = 10 ... 25 mm 2 x BP 12S = 10 ... 25 mm BP 21N = 15 ... 40 mm BP 21S = 15 ... 40 mm 2 x BP 21N = 20 ... 55 mm BE 20N = 15 mm BE 20S = 15 mm
Note (Switching distance Sn) | Distance de commutation jusqu'à 55 mm, en fonction de l'aimant d'actionnement et de la version Les distances de commutation indiquées sont valables avec un montage hors influence ferromagnétique. Toute influence ferromagnétique est susceptible de modifier la distance, positivement ou négativement. En cas d'utilisation de multiples aimants de commande, il faut tenir compte du parasitage mutuel.
Repeat accuracy R | 0,3 mm
Mechanical data - Connection technique
Termination | Raccordement par fiche plate 4.8 mm et 2 tôles de blindage
Mechanical data - Dimensions
Length of sensor | 24 mm
Width of sensor | 85 mm
Height of sensor | 26 mm
Ambient conditions
Degree of protection | IP40
Ambient temperature | -25 ... +70 °C
Resistance to vibrations | 10…55 Hz, amplitude 1 mm
Restistance to shock | 50 g / 11 ms
Electrical data
Switching voltage, maximum | 250 VAC
Switching current, maximum | 3 A
Switching capacity, maximum | 120 VA
Switching element | contact bistable
Bounce duration, minimum | 0,3 ms
Bounce duration, maximum | 0,6 ms
Switching frequency, maximum | 300 Hz
Electrical data - Digital Output
Design of control elements | Contacts Reed
Scope of delivery
Scope of delivery | Actuator must be ordered separately.
Accessory
Recommendation (actuator) | BP 10 S 2x BP 10 S BP 15 S BP 34 S BP 20 S BP 31 S BP 11 S 2x BP 11 S BP 12 S BP 21 S 2x BP 21 S BP 10 N 2x BP 10 N BP 15 N 2 x BP 15/2 N 2x BP 15/2 S BP 34 N BP 20 N BP 31 N BP 11 N 2x BP 11 N BP 12 N 2x BP 12 N 2x BP 12 S BP 21 N 2x BP 21 N BE 20 BE 20 N(S) ST 24VDC BE 20 N(S) 48VDC
Recommendation (actuator, lift switchgear) | BP 10 2 x BP 15/2 2 x BP 10 BP 15 BP 34
Note
Note (General) | La fonction contact NF ou contact NO dépend de la direction de commutation, de l'aimant de commutation et de la polarité des aimants de commutation.
Schmersal India Pvt. Ltd., Plot No - G-7/1, Ranjangaon MIDC, Tal. - Shirur, Dist.- Pune 412 220
Les données et les valeurs ont été soigneusement vérifiées. Les illustrations peuvent être différentes de l'original. Vous trouverez d'avantage de caractéristiques techniques dans les manuels d’instructions. Sous réserve de modifications techniques et errata.
Généré le: 2025-03-27 23 h 44