## Worksheet
SRB-E-232ST-CC
Plug-in spring-cage terminal blocks with coding STOP 0 / 1 Function 1 oder 2-channel control 2 Safety outputs STOP 0 3 safety contacts STOP 1 Drop-out delay 0 … 30
Ordering data
Product type description | SRB-E-232ST-CC
Article number (order number) | 103016575
EAN (European Article Number) | 4030661510408
eCl@ss number, version 12.0 | 27-37-18-19
eCl@ss number, version 11.0 | 27-37-18-19
eCl@ss number, version 9.0 | 27-37-18-19
ETIM number, version 7.0 | EC001449
ETIM number, version 6.0 | EC001449
Approvals - Standards
Certificates | cULus
General data
Standards | EN IEC 62061 EN ISO 13849-1 EN IEC 60947-5-1 EN IEC 60947-5-3 EN IEC 60947-5-5 EN IEC 61508 EN IEC 60204-1 EN IEC 60947-1
Housing material | 玻璃纤维加固热塑塑料，带通风
Gross weight | 250 g
General data - Features
Wire breakage detection | 是
Cross-circuit detection | 是
Removable Terminals | 是
Start input | 是
Feedback circuit | 是
Automatic reset function | 是
Reset edge detection | 是
Earth connection detection | 是
Integral system diagnostics, status | 是
Integral system diagnostics, error code | 是
Number of auxiliary contacts | 1
Number of LEDs | 6
Number of normally closed (NC) | 2
Number of normally open (NO) | 1
Number of Safety contacts, STOP 1 | 3
Number of safety digital outputs, Stop 0 | 2
Number of signalling outputs | 1
<table><tr><td>Safety classification</td></tr></table>
Vorschriften | EN ISO 13849-1 EN IEC 62061 EN IEC 61508
Stop-Category | 0 1
<table><tr><td>Safety classification - Relay outputs</td></tr></table>
Performance Level, up to | e
Category | 4
Diagnostic Coverage (DC) Level | > 94 %
PFH value | 1.25 x 10⁻⁸ /h
PFD value | 5.30 x 10⁻⁵
Safety Integrity Level (SIL), suitable for applications in | 3
Mission time | 20 Year(s)
Common Cause Failure (CCF), minimum | 65
<table><tr><td>Safety classification - Fail-safe digital outputs</td></tr></table>
Performance Level, up to | e
Category | 4
PFH value | 2.66 x 10⁻⁹ /h
PFD value | 2.42 x 10⁻⁵
Safety Integrity Level (SIL), suitable for applications in | 3
Mission time | 20 Year(s)
Mechanical data
Mechanical life, minimum | 10,000,000 Operations
Mounting | DIN导轨快速安装，依据EN 60715
Mechanical data - Connection technique
Terminal designations | IEC/EN 60947-1
Termination | 弹簧滑轮连接, 插入 硬线或软线
Cable section, minimum | .25 mm²
Cable section, maximum | 1.5 mm²
Mechanical data - Dimensions
Width | 22.5 mm
Height | 98 mm
Depth | 115 mm
Ambient conditions
Degree of protection of the enclosure | IP40
Degree of protection of the mounting space | IP54
Degree of protection of clips or terminals | IP20
Ambient temperature | -25 ... +60 °C
Storage and transport temperature | -40 ... +85 °C
Resistance to vibrations | 10 ... 55 Hz, 振幅 .35 mm
Restistance to shock | 30 g / 11 ms
Ambient conditions - Insulation values
Rated impulse withstand voltage Uimp, relay output | 4 kV
Rated impulse withstand voltage Uimp, semiconductor output | 0.8 kV
Overvoltage category | III
Degree of pollution | 2
Electrical data
Operating voltage | 24 VDC -20 % / +20 %
Ripple voltage | 10 %
Rated operating voltage | 24 VDC
Rated AC voltage for controls at DC minimum | 19.2 VDC
Rated control voltage at DC, maximum | 28.8 VDC
Electrical power consumption | 3 W
Contact resistance, maximum | 0.1 Ω
Note (Contact resistance) | 处于全新的状态
Drop-out delay in case of power failure, typically | 10 ms
Drop-out delay in case of emergency, typically | 10 ms
Pull-in delay at automatic start, maximum, typically | 150 ms
Pull-in delay at RESET, typically | 150 ms
Switching frequency, maximum | 0.3 Hz
Material of the contacts, electrical | Ag-Ni，自清洁，强制定位
Electrical data - Safety digital outputs
Voltage drop Ud, maximum | 0.5 V
Leakage current Ir, maximum | 1 mA
Voltage, Utilisation category DC-12 | 24 VDC
Current, Utilisation category DC-12 | 2 A
Voltage, Utilisation category DC-13 | 24 VDC
Current, Utilisation category DC-13 | 2 A
Electrical data - Safe relay outputs
Voltage, Utilisation category AC-15 | 230 VAC
Current, Utilisation category AC-15 | 4 A
Voltage, Utilisation category DC-13 | 24 VDC
Current, Utilisation category DC-13 | 4 A
Switching capacity, minimum | 10 VDC
Switching capacity, minimum | 10 mA
Switching capacity, maximum | 250 VAC
Switching capacity, maximum | 6 A
Electrical data - Digital inputs
Conduction resistance, maximum | 40 Ω
Electrical data - Digital Output
Voltage, Utilisation category DC-12 | 24 VDC
Current, Utilisation category DC-12 | 0.1 A
Electrical data - Relay outputs (auxiliary contacts)
Switching capacity, maximum | 24 VDC
Switching capacity, maximum | 1 A
Electrical data - Electromagnetic compatibility (EMC)
EMC rating | EMC指令
Status indication
Indicated operating states | 内部工作电压 Ui 封锁状态 故障码
Other data
Note (applications) | 安全传感器 防护系统 铰链式安全防护装门 紧急停止按钮 紧急停止拉绳开关 安全光幕 安全光电开关
Schmersal India Pvt. Ltd., Plot No - G-7/1, Ranjangaon MIDC, Tal. - Shirur, Dist.- Pune 412 220
所涉及的详细信息和数据已经过仔细检查。 图像可能与原始图像有所不同。 您可在说明书中进一步获得技术数据。 可能会有技术修改和错误。
生成日期 2025/4/16 上午6:04