## Worksheet
EX-T4V7H335-11Y
| Ex-Zone 1 and 21 1 Cable entry M 20 x 1.5 Metal enclosure 40,5 mm x 76 mm x 38 mm | Good resistance to oil and petroleum spirit only for positioning tasks Actuator heads can be repositioned by 4 x 90° Mounting details to EN 50041
Ordering data
Product type description | EX-T4V7H335-11Y
Article number (order number) | 101212066
EAN (European Article Number) | 4030661481036
eCl@ss number, version 12.0 | 27-27-06-01
eCl@ss number, version 11.0 | 27-27-06-01
eCl@ss number, version 9.0 | 27-27-06-01
ETIM number, version 7.0 | EC000030
ETIM number, version 6.0 | EC000030
Approvals - Standards
Certificates | cULus ATEX IECEx INMETRO PESO CCC-EX
Explosion protection
Explosion protection: regulations | EN IEC 60079-0 EN 60079-1 EN 60079-7 EN 60079-31
Explosion protection zones | 1 21
Explosion protection category | 2G 2D
Explosion protection designation | EX II 2G Ex d e IIC T6 Gb EX II 2D Ex tb IIIC T80°C Db
General data
Standards | BG-GS-ET-15 EN IEC 60947-5-1
Housing construction form | Design construtivo padrão
Housing material | Filme metálico, zinco fundido sob pressão
Housing coating material | pintura de fábrica
Lever material | Filme metálico
Material of the rod | Plástico (poliamida)
Gross weight | 400 g
<table><tr><td>Safety classification</td></tr></table>
Vorschriften | EN ISO 13849-1
Mission time | 20 Year(s)
Safety classification - Safety outputs
B10D Normally-closed contact (NC) | 20 000 000 Operations
Mechanical data
Actuating element | Alavanca tipo haste
Mechanical life, minimum | 1 000 000 Operations
Impact energy, maximum | 7 J
Actuating speed, maximum | 1 m/s
Note (Actuating speed) | Velocidade de acionamento num ângulo de atuação vertical de 30°
Mechanical data - Connection technique
Termination | Ligação por parafuso M20 x 1.5
Cable cross-section of the cable glands, minimum | 7 mm
Cable cross-section of the cable glands, maximum | 12 mm
Cable section, minimum | 1 mm²
Cable section, maximum | 2,5 mm²
Note | Todas as especificações incluindo ponteiras de cabo.
Wire cross-section | 13 AWG
Mechanical data - Dimensions
Length x Width x Height | Altura do sensor: 111.5 mm (sem haste)
Length of sensor | 38 mm
Width of sensor | 40,5 mm
Ambient conditions
Degree of protection | IP65
Ambient temperature, maximum (Cable section 1mm2) | +50 °C
Ambient temperature, maximum (Cable section 2.5mm2) | +55 °C
Ambient conditions - Insulation values
Rated insulation voltage Ui | 250 VAC 500 V
Rated impulse withstand voltage Uimp | 4 kV
Electrical data
Thermal test current | 5 A
Utilisation category AC-15 | 230 VAC
Utilisation category DC-13 | 24 VDC
Switching element | Contacto normalmente fechado/contacto normalmente aberto (NA/NO)
Switching principle | Comutação lenta
Bounce duration, maximum | 3 ms
Maximale Schalthäufigkeit | 1 800 /h
Material of the contacts, electrical | Prata
Scope of delivery
Scope of delivery | Bucin roscado com certificado EX
Schmersal India Pvt. Ltd., Plot No - G-7/1, Ranjangaon MIDC, Tal. - Shirur, Dist.- Pune 412 220
Os dados e informações anteriores foram verificados cuidadosamente. As imagens podem ser diferentes do original. Mais informações técnicas podem ser encontradas nos manuais de instruções. Sujeito a modificações técnicas e erros.
Gerado em 31/03/2025 19:14